## 36Template for surface ages
This worksheet contains data for the CRONUS 36Cl Calculator on the KU website…begin copying at column C… | [7 empty] | Click here for the latest 36Cl calculator from CRONUS (at KU server)
No_spaces | No_spaces | No_spaces | DGC will normally use SA; DE - Dessilets and Zreda DU - Dunai time dependent scaling LI - Lifton LM - Lal/Stone time dependent scaling SA - Lifton/Sato time dependent scaling ST - Lal/Stone time independent |  |  |  | Leave this blank the online calculator will compute it | DGC will normally use Elevation |  |  | computed from matlab code, this is the total shielding factor for snow, trees, topo etc but the snow correction is only for the spallogenic component |  | atoms of 36-Cl per gram of sample, blank corrected | this is just an estimate. A more rigorous approach is available but will not make a big difference for surface samples; an effective attenL will be calculated online, which will consider the geometry issues | note that if your sample is from the very surface use 0; but if subsurface, then provide your value in units of g/cm^2 |  | This is pore water content…different than the LOI | Since 2013 DGC concentrates minerals (feldspars or magnetite from igneous rocks and detrital sediments, and calcite/dolomite from carbonates) | These are the raw weight% from, for instance, XRF. Note that the LOI must be divided into water or CO2 volatiles. For pure carbonates, most of the LOI would be CO2 and should be around 40% i.e. (12.01+16*2)/(40.078+12.01+16*3). But for other rocks, more of the LOI may be tightly bound H2O. In any case, the total of all of the bulk rock weight% should be 100.0. Some rocks are mixtures of carbonate and silicates. | [11 empty] | blank corrected (we are using the target value because we do not indepently measure Cl ppm in the rock or sample other than by the isotope dilution method) | [5 empty] | Note, Cr is entered here in ppm |  | This is the concentration of the 'target' elements thatonteract with fast nucleons to produce 36Cl from spallation. In many instances where a surface rock is being leached before the target and bulk weight% chemistry is done, the Target values of K2O, CaO, TiO2, and Fe2O3 are the sample as the bulk values; At DGC we always run the trace and minor elements B,Sm,Gd,U,Th,Li, and Cr on the pre-leached fraction of the sediment or rock. Occassionally we will run the bulk weight% separately from the target (post-leached) weight%...you should check with us if you don't know |  |  |  | Blank corrected value | 0.001 unless you know | 0.001 unless you know | 20 m, or a contour interval, or the Z unc provided by your GPS, etc | leave blank | typically 0.5 or 1 cm, but depends on how sample was collected | 0.1 at least |  |  | blank corrected | we really don't know our AttenL better than about 5 g/cm^-2 |  |  |  | I suggest you assume AT LEAST 5% 1-sigma for most commercial measurements, and multiple by the value | [24 empty] | from the spiketoconc output | Don't copy this to the online calculator. It is just a check sum…the weight% for the majors without volatiles should be 100% | LOI volatiles
DGC_ID | AMS_Lab_ID | Field ID | Scaling | Latitude | Longitude | Elevation | Pressure | Atmospheric Pressure or Elevation | Sample Thickness | Bulk Density | Shielding Factor | Erosion Rate | Conc. 36Cl | Attenuation length | Depth to Top of Sample | Year Collected | Water Content in Pores | Mineral Separation | Bulk Rock SiO2 | Bulk Rock TiO2 | Bulk Rock Al2O3 | Bulk Rock Fe2O3 | Bulk Rock MnO | Bulk Rock MgO | Bulk Rock CaO | Bulk Rock Na2O | Bulk Rock K2O | Bulk Rock P2O5 | Analytical Water | Bulk Rock CO2 | Bulk Rock Cl | Bulk Rock B | Bulk Rock Sm | Bulk Rock Gd | Bulk Rock U | Bulk Rock Th | Bulk Rock Cr | Bulk Rock Li | Target K2O | Target CaO | Target TiO2 | Target Fe2O3 | Target Cl | Latitude Uncertainty | Longitude Uncertainty | Elevation Uncertainty | Pressure Uncertainty | Sample Thickness Uncertainty | Bulk Density Uncertainty | Shielding Factor Uncertainty | Erosion-Rate Uncertainty | Conc. 36Cl Uncertainty | Attenuation Length Uncertainty | Depth to Top of Sample Uncertainty | Year Collected Uncertainty | Water Content in Pores Uncertainty | Bulk Rock SiO2 Uncertainty | Bulk Rock TiO2 Uncertainty | Bulk Rock Al2O3 Uncertainty | Bulk Rock Fe2O3 Uncertainty | Bulk Rock MnO Uncertainty | Bulk Rock MgO Uncertainty | Bulk Rock CaO Uncertainty | Bulk Rock Na2O Uncertainty | Bulk Rock K2O Uncertainty | Bulk Rock P2O5 Uncertainty | Analytical Water Uncertainty | Bulk Rock CO2 Uncertainty | Bulk Rock Cl Uncertainty | Bulk Rock B Uncertainty | Bulk Rock Sm Uncertainty | Bulk Rock Gd Uncertainty | Bulk Rock U Uncertainty | Bulk Rock Th Uncertainty | Bulk Rock Cr Uncertainty | Bulk Rock Li Uncertainty | Target K2O Uncertainty | Target CaO Uncertainty | Target TiO2 Uncertainty | Target Fe2O3 Uncertainty | Target Cl Uncertainty | Covariance
|  |  | (Select One of the Following) | decimal degrees | decimal degrees | meters | hPa |  | cm | g/cm^3 | unitless | mm/kyr | Atoms 36Cl / g rock | g/cm^2 | g/cm^2 | Year A.D. | Volume Fraction | Yes/No | oxide weight % | oxide weight % | oxide weight % | oxide weight % | oxide weight % | oxide weight % | oxide weight % | oxide weight % | oxide weight % | oxide weight % | weight % | oxide weight % | ug/g | ppm | ppm | ppm | ppm | ppm | ppm | ppm | weight % | weight % | weight % | weight % | ppm | decimal degrees | decimal degrees | meters | hPa | cm | g/cm^3 | unitless | mm/kyr | Atoms 36Cl / g rock | g/cm^2 | g/cm^2 | Year A.D. | Volume % | oxide weight % | oxide weight % | oxide weight % | oxide weight % | oxide weight % | oxide weight % | oxide weight % | oxide weight % | oxide weight % | oxide weight % | weight % | oxide weight % | ppm | ppm | ppm | ppm | ppm | ppm | ppm | ppm | weight % | weight % | weight % | weight % | ppm | unitless
5310 | 201302825 | XXXX-1 | SA | 31.9407 | 88.8683 | 4635.7 |  | Elevation | 5 | 2.6 | 1 | 0 | 5144869.7922 | 150 | 0 | 2012 | 0.03 | Yes | 63.8197 | 0.30842 | 6.6904 | 3.1554 | 0.059312 | 1.9692 | 20.8778 | 1.2574 | 1.0913 | 0.083037 | 0.68802 | 0 | 23.9366 | 40 | 3 | 2.88 | 1.78 | 5.5 | 200 | 30 | 1.0913 | 20.8778 | 0.30842 | 3.1554 | 23.9366 | 0.001 | 0.001 | 20 |  | 0.5 | 0.1 | 0.05 | 0 | 300175.0641 | 5 | 0 | 0 | 0.01 | 3.191 | 0.015421 | 0.33452 | 0.15777 | 0.0029656 | 0.098458 | 1.0439 | 0.062871 | 0.054567 | 0.0041518 | 0.034401 | 0 | 15.5161 | 2 | 0.15 | 0.144 | 0.089 | 0.275 | 10 | 1.5 | 0.054567 | 1.0439 | 0.015421 | 0.15777 | 1.2643 | 361072.0217 | All good | 0.69
5311 | 201302826 | XXXX-2 | SA | 31.9407 | 88.8683 | 4635.7 |  | Elevation | 10 | 2.6 | 0.993 | 0 | 3522228.1871 | 150 | 0 | 2012 | 0.04 | Yes | 0 | 0 | 0 | 0 | 0 | 0.3 | 56.1 | 0.1 | 0 | 0 | 0 | 43.5 | 19.5092 | 30 | 3.1 | 3.17 | 1.74 | 5.7 | 200 | 30 | 0 | 56.1 | 0 | 0 | 19.5092 | 0.001 | 0.001 | 20 |  | 0.5 | 0.1 | 0.05 | 0 | 152644.1282 | 5 | 0 | 0 | 0.01 | 0 | 0 | 0 | 0 | 0 | 0.015 | 2.805 | 0.005 | 0 | 0 | 0 | 2.175 | 13.3499 | 1.5 | 0.155 | 0.1585 | 0.087 | 0.285 | 10 | 1.5 | 0 | 2.805 | 0 | 0 | 0.98546 | 197736.3552 | 56.5 | 43.5

## kf_p1_spiketoconc
| These values are from the sample prep information and AMS results | [15 empty] | These values are pasted from the Usingspiketoconc Total output |  |  |  |  | These values are calculated here |  |  | Constants and Parameters
Name | Conc. Spike | conc unc | Mass Spike | Ms unc | fraction 35Cl in carrier | frac 35Cl in carrier unc | Mass Sample | Mass unc | AMS R/S | R/S Unc | AMS S/S | S/S unc | Date Dissolved | Notes | Spike Name | Chemist | 36Cl initial | 36Cl initial unc | conc Cl | ccon Cl unc | covar | blank Cl | blank 36Cl | blank 36Cl unc | gammap | Av | An | Ap | Clnat
| mg/g | mg/g | g | g | 0.xx | 0.xx | g | g | unitless ratio x 10^-15 |  | unitless ratio |  | txt | txt | txt | txt | at/g of sample | at/g of sample | ug/g of sample | ug/g of sample | unitless | ug | atoms | atoms | ratio of spike soln | Avagadros Number | Cl molar mass nature | Cl molar mass spike | 35Cl abund in nature
Blank5233 | 0.796 | 0.01 | 2.4027 | 0.0001 | 0.999 | 0.001 | 0 | 0 | 108.71 | 11.1396 | 91.754 | 7.768 |  |  | 20120620 | Yang | the values below are pasted |  |  |  |  | 81.9411 | 151309.4806 | 1004.7889 | 999 | 6.0221e+23 | 35.453 | 34.975 | 0.7578
KF-P1-1 | 0.796 | 0.01 | 1.9118 | 0.0001 | 0.999 | 0.001 | 49.647 | 0.0001 | 2112.08 | 53.6523 | 5.009 | 0.023 | 20120628 |  | 20120620 | Yang | 3531762.178 | 104318.1363 | 67.368 | 1.1782 | 61653.6366 | use the above values for the blanksubtraction.m script
KF-P1-2 | 0.796 | 0.01 | 1.9315 | 0.0001 | 0.999 | 0.001 | 26.8405 | 0.0001 | 2182.6 | 59.315 | 6.394 | 0.035 | 20120628 |  | 20120620 | Yang | 4842173.541 | 147803.1598 | 72.5364 | 1.1972 | 77786.8091
KF-P1-3 | 0.796 | 0.01 | 1.9319 | 0.0001 | 0.999 | 0.001 | 56.201 | 0.0001 | 3616.32 | 186.885 | 4.759 | 0.014 | 20120628 |  | 20120620 | Yang | 5962618.1788 | 319186.263 | 69.3277 | 1.0528 | 86729.4041
KF-P1-4 | 0.796 | 0.01 | 1.9054 | 0.0001 | 0.999 | 0.001 | 43.5902 | 0.0001 | 4417.81 | 240.559 | 5.404 | 0.03 | 20120628 |  | 20120620 | Yang | 7391301.5323 | 417718.2841 | 63.2215 | 1.149 | 125490.9015
KF-P1-5 | 0.796 | 0.01 | 1.9374 | 0.0001 | 0.999 | 0.001 | 56.2178 | 0.0001 | 6307.93 | 330.737 | 4.825 | 0.038 | 20120628 |  | 20120620 | Yang | 10138303.1957 | 569374.8998 | 66.8094 | 1.7078 | 343936.7081
KF-P1-6 | 0.796 | 0.01 | 1.9359 | 0.0001 | 0.999 | 0.001 | 64.2615 | 0.0001 | 8198.27 | 397.841 | 4.609 | 0.163 |  |  |  |  | 12700080.2141 | 1200712.7743 | 66.888 | 7.3587 | 7576561.3296

## kf_p1_blanksub
This worksheet contains data for the blanksubtraction.m matlab script
copy columns B through M into a new variable and rename it 'sample' | [12 empty] | You will need to copy these values to a 36Cl Template
| paste from spiketoconc wksheet | [5 empty] | from spiketoconc wksheet | [5 empty] | These values are pasted from blanksubtraction.m ans
Sample ID | 36Cl initial | 36Cl initial unc | Conc Cl | Conc Cl unc | Volume HF used | Volume HF Unc | blank 36Cl | blank 36Cl unc | Cl in trace metal HF | Cl in HF unc | Sample Mass | Sample Mass unc | Conc Cl blank- corrected | Conc Cl blank-corr unc | 36Cl blank corrected | 36Cl blank corrected unc
| atoms/g |  | ug/g |  | ml |  | atoms 36Cl |  | mg Cl/ ml HF |  | g |  | ug/g | ug/g | atoms 36Cl/g rock
KF-P1-1 | 3531762.178 | 104318.1363 | 67.368 | 1.1782 | 240 | 2 | 151309.4806 | 1004.7889 | 0.003 | 0.001 | 49.647 | 0.0001 | 52.8656 | 4.9771 | 3528714.4716 | 104362.6469 | 348221.9342
KF-P1-2 | 4842173.541 | 147803.1598 | 72.5364 | 1.1972 | 240 | 2 | 151309.4806 | 1004.7889 | 0.003 | 0.001 | 26.8405 | 0.0001 | 45.7113 | 9.0243 | 4836536.1841 | 147910.6279 | 966212.763
KF-P1-3 | 5962618.1788 | 319186.263 | 69.3277 | 1.0528 | 240 | 2 | 151309.4806 | 1004.7889 | 0.003 | 0.001 | 56.201 | 0.0001 | 56.5166 | 4.3995 | 5959925.8872 | 319197.6174 | 563150.1063
KF-P1-4 | 7391301.5323 | 417718.2841 | 63.2215 | 1.149 | 240 | 2 | 151309.4806 | 1004.7889 | 0.003 | 0.001 | 43.5902 | 0.0001 | 46.704 | 5.6261 | 7387830.3512 | 417732.7064 | 983126.2869
KF-P1-5 | 10138303.1957 | 569374.8998 | 66.8094 | 1.7078 | 240 | 2 | 151309.4806 | 1004.7889 | 0.003 | 0.001 | 56.2178 | 0.0001 | 54.0021 | 4.5993 | 10135611.7087 | 569381.2612 | 1034103.8141
KF-P1-6 | 12700080.2141 | 1200712.7743 | 66.888 | 7.3587 | 240 | 2 | 151309.4806 | 1004.7889 | 0.003 | 0.001 | 64.2615 | 0.0001 | 55.6838 | 8.2527 | 12697725.6242 | 1200715.0829 | 2232309.8498

## kf_p2_blanksub
This worksheet contains data for the blanksubtraction.m matlab script
copy columns B through M into a new variable and rename it 'sample' | [12 empty] | You will need to copy these values to a 36Cl Template
| paste from spiketoconc wksheet | [5 empty] | from spiketoconc wksheet | [5 empty] | These values are pasted from blanksubtraction.m ans
Sample ID | 36Cl initial | 36Cl initial unc | Conc Cl | Conc Cl unc | Volume HF used | Volume HF Unc | blank 36Cl | blank 36Cl unc | Cl in trace metal HF | Cl in HF unc | Sample Mass | Sample Mass unc | Conc Cl blank- corrected | Conc Cl blank-corr unc | 36Cl blank corrected | 36Cl blank corrected unc
| atoms/g |  | ug/g |  | ml |  | atoms 36Cl |  | mg Cl/ ml HF |  | g |  | ug/g | ug/g | atoms 36Cl/g rock
KF-P2-1 | 4125831.9414 | 140385.813 | 62.5775 | 0.89295 | 240 | 2 | 151309.4806 | 1004.7889 | 0.003 | 0.001 | 49.647 | 0.0001 | 48.0751 | 4.9174 | 4122784.2346 | 140418.8912 | 444465.7123
KF-P2-2 | 5518032.0952 | 322258.1194 | 66.278 | 4.416 | 240 | 2 | 151309.4806 | 1004.7889 | 0.003 | 0.001 | 26.8405 | 0.0001 | 39.4529 | 9.9752 | 5512394.738 | 322307.4236 | 1430530.7077
KF-P2-3 | 5490969.1324 | 177595.8395 | 64.7736 | 0.88122 | 240 | 2 | 151309.4806 | 1004.7889 | 0.003 | 0.001 | 56.201 | 0.0001 | 51.9625 | 4.3617 | 5488276.8404 | 177616.2454 | 493733.7256
KF-P2-4 | 6923103.0805 | 565944.4151 | 66.504 | 6.9629 | 240 | 2 | 151309.4806 | 1004.7889 | 0.003 | 0.001 | 43.5902 | 0.0001 | 49.9865 | 8.8778 | 6919631.8999 | 565955.0601 | 1353003.8196
KF-P2-5 | 6723485.5529 | 309796.7436 | 63.0944 | 1.5897 | 240 | 2 | 151309.4806 | 1004.7889 | 0.003 | 0.001 | 56.2178 | 0.0001 | 50.2871 | 4.5567 | 6720794.066 | 309808.4351 | 683275.7698
KF-P2-6 | 7146023.4117 | 407407.2007 | 61.2055 | 3.5276 | 240 | 2 | 151309.4806 | 1004.7889 | 0.003 | 0.001 | 64.2615 | 0.0001 | 50.0013 | 5.1382 | 7143668.8221 | 407414.0048 | 839568.0852

## kf_p3_blanksub
This worksheet contains data for the blanksubtraction.m matlab script
copy columns B through M into a new variable and rename it 'sample' | [12 empty] | You will need to copy these values to a 36Cl Template
| paste from spiketoconc wksheet | [5 empty] | from spiketoconc wksheet | [5 empty] | These values are pasted from blanksubtraction.m ans
Sample ID | 36Cl initial | 36Cl initial unc | Conc Cl | Conc Cl unc | Volume HF used | Volume HF Unc | blank 36Cl | blank 36Cl unc | Cl in trace metal HF | Cl in HF unc | Sample Mass | Sample Mass unc | Conc Cl blank- corrected | Conc Cl blank-corr unc | 36Cl blank corrected | 36Cl blank corrected unc
| atoms/g |  | ug/g |  | ml |  | atoms 36Cl |  | mg Cl/ ml HF |  | g |  | ug/g | ug/g | atoms 36Cl/g rock
KF-P2-1 | 2958118.2154 | 144410.7783 | 71.2492 | 2.2305 | 240 | 2 | 151309.4806 | 1004.7889 | 0.003 | 0.001 | 49.647 | 0.0001 | 56.7469 | 5.3253 | 2955070.5086 | 144442.9348 | 312673.7717
KF-P2-2 | 2965848.5786 | 122915.4272 | 64.9685 | 1.2105 | 240 | 2 | 151309.4806 | 1004.7889 | 0.003 | 0.001 | 26.8405 | 0.0001 | 38.1433 | 9.026 | 2960211.222 | 123044.6343 | 711214.2332
KF-P2-3 | 3103331.2244 | 131112.5166 | 68.9865 | 1.5106 | 240 | 2 | 151309.4806 | 1004.7889 | 0.003 | 0.001 | 56.201 | 0.0001 | 56.1754 | 4.5309 | 3100638.9324 | 131140.1557 | 282385.8839
KF-P2-4 | 2991637.1629 | 402334.0281 | 60.4167 | 12.0339 | 240 | 2 | 151309.4806 | 1004.7889 | 0.003 | 0.001 | 43.5902 | 0.0001 | 43.8992 | 13.2343 | 2988165.9819 | 402349.0018 | 986613.8446

## kf_p1_dp
This worksheet contains data for an offline CRONUS 36Cl depth profile Calculator…begin copying at column B…
Notes | *final, blank-corrected, not radiogenically subtracted amount | unless you know the inheritance, this should be zero | you will change this once you begin using the online calculator | *This is pore water content | as measured in the field if this is a depth profile |  |  | *in 360 degree format, preferably, negative number should add 360 |  | leave empty, as the calculator will determine this |  | *should account for latitude, elevation, and topography if possible | [10 empty] | *Typically from LOI |  | for a depth profile, here you use the average of Target Cl | [11 empty] | blank corrected | note, this is not cm |  | Blank-corrected Uncertainty | Uncertainty | Uncertainty | Uncertainty | Uncertainty | Uncertainty | Uncertainty | Uncertainty | Uncertainty | Uncertainty | Uncertainty | Uncertainty | Uncertainty | Uncertainty | Uncertainty | Uncertainty | Uncertainty | Uncertainty | Uncertainty | Uncertainty | Uncertainty | Uncertainty | Uncertainty | Uncertainty | Uncertainty | Uncertainty | Uncertainty | Uncertainty | Uncertainty | Uncertainty | Uncertainty | Uncertainty | Uncertainty | Uncertainty | Uncertainty | Uncertainty | Uncertainty | Uncertainty | Uncertainty | *For Calibration samples only | *For Calibration samples only | *For all samples - Covariance between 36Cl conc and total chloride concentration in target sample (typically due to IDMS)
Name | Conc. Cl-36 | inheritance | Erosion rate | Water content in pores | bulk density | sample thickness | latitude | longitude | elevation | Pressure | Shielding | Lambda Effective | SiO2 [%] | TiO2 [%] | Al2O3 [%] | Fe2O3 [%] | MnO [%] | MgO [%] | CaO [%] | Na2O [%] | K2O [%] | P2O5 [%] | Analytical Water | CO2 [%] | Cl (ppm) | B (ppm) | Sm (ppm) | Gd (ppm) | U (ppm) | Th (ppm) | Cr(ppm) | Li(ppm) | Target K2O[%] | Target CaO[%] | Target TiO2[%] | Target Fe2O3[%] | Target Cl[ppm] | Depth to Top of sample | Year Collected | Conc. Cl36 | inheritance | Erosion rate | Water content | bulk density | sample thickness | latitude | longitude | elevation | Pressure | Shielding | Lambda Effective | SiO2 [%] | TiO2 [%] | Al2O3 [%] | Fe2O3 [%] | MnO [%] | MgO [%] | CaO [%] | Na2O [%] | K2O [%] | P2O5 [%] | Analytical Water | CO2 [%] | Cl (ppm) | B (ppm) | Sm (ppm) | Gd (ppm) | U (ppm) | Th (ppm) | Cr(ppm) | Li(ppm) | Target K2O[%] | Target CaO[%] | Target TiO2[%] | Target Fe2O3[%] | Target Cl[ppm] | Depth to top of sample | Year Collected | Calib age | uncert | Covariance | LAB/Name
- | at Cl-36/g sample | at Cl-36/g | mm/kyr | volume % | g/cm3 | cm | dd | dd | m | hPa | unitless | g/cm2 | bulk rock weight % | bulk rock weight % | bulk rock weight % | bulk rock weight % | bulk rock weight % | bulk rock weight % | bulk rock weight % | bulk rock weight % | bulk rock weight % | bulk rock weight % | bulk rock weight % | bulk rock weight % | bulk rock ppm | bulk rock ppm | bulk rock ppm | bulk rock ppm | bulk rock ppm | bulk rock ppm | bulk rock ppm | bulk rock ppm | target weight % | target weight % | target weight % | target weight % | target ppm | g/cm2 | Year AD | at Cl-36/g sample | at Cl-36/g | mm/kyr | volume % | g/cm3 | cm | dd | dd | m | hPa | unitless | g/cm2 | bulk rock weight % | bulk rock weight % | bulk rock weight % | bulk rock weight % | bulk rock weight % | bulk rock weight % | bulk rock weight % | bulk rock weight % | bulk rock weight % | bulk rock weight % | bulk rock weight % | bulk rock weight % | bulk rock ppm | bulk rock ppm | bulk rock ppm | bulk rock ppm | bulk rock ppm | bulk rock ppm | bulk rock ppm | bulk rock ppm | target weight % | target weight % | target weight % | target weight % | target ppm | g/cm2 | Year AD |  |  | unitless
KF-P1-1 | 3528714.4716 | 0 | 0 | 2 | 1.8 | 6 | 31.2495 | 88.8683 | 4622 | 578.8665 | 1 | 154.3351 | 57.8 | 0.79 | 16.8 | 8.28 | 0.2 | 2.93 | 5.95 | 3.67 | 1.39 | 0.15 | 0 | 2.26 | 51.9139 | 10 | 3 | 3.18 | 0.96 | 5.5 | 137 | 5 | 1.39 | 5.95 | 3.67 | 8.28 | 52.8656 | 334.8 | 2010 | 104362.6469 | 0 | 0 | 0 | 1 | 0.01 | 1e-05 | 1e-05 | 0.1 | 0 | 0.001 | 0 | 0 | 0 | 0 | 0 | 0 | 0 | 0 | 0 | 0 | 0 | 0 | 0 | 0 | 0 | 0 | 0 | 0 | 0 | 0 | 0 | 0 | 0 | 0 | 0 | 4.9771 | 3.6 | 2010 | 0 | 0 | 61653.6366
KF-P1-2 | 4836536.1841 | 0 | 0 | 2 | 1.8 | 4 | 31.2495 | 88.8683 | 4622 | 578.8665 | 1 | 154.3351 | 58.1 | 0.77 | 16 | 8.01 | 0.17 | 3.26 | 5.96 | 3.55 | 1.59 | 0.13 | 0 | 2.54 | 51.9139 | 10 | 3 | 3.31 | 1.22 | 6 | 137 | 5 | 1.59 | 5.96 | 3.55 | 8.01 | 45.7113 | 261 | 2010 | 147910.6279 | 0 | 0 | 0 | 1 | 0.01 | 1e-05 | 1e-05 | 0.1 | 0 | 0.001 | 0 | 0 | 0 | 0 | 0 | 0 | 0 | 0 | 0 | 0 | 0 | 0 | 0 | 0 | 0 | 0 | 0 | 0 | 0 | 0 | 0 | 0 | 0 | 0 | 0 | 9.0243 | 3.6 | 2010 | 0 | 0 | 77786.8091
KF-P1-3 | 5959925.8872 | 0 | 0 | 2 | 1.8 | 6 | 31.2495 | 88.8683 | 4622 | 578.8665 | 1 | 154.3351 | 60.7 | 0.71 | 15.8 | 7.13 | 0.18 | 2.64 | 4.96 | 3.75 | 1.71 | 0.13 | 0 | 2.07 | 51.9139 | 5 | 3.2 | 3.49 | 1.41 | 7.9 | 205 | 10 | 1.71 | 4.96 | 3.75 | 7.13 | 56.5166 | 235.8 | 2010 | 319197.6174 | 0 | 0 | 0 | 1 | 0.01 | 1e-05 | 1e-05 | 0.1 | 0 | 0.001 | 0 | 0 | 0 | 0 | 0 | 0 | 0 | 0 | 0 | 0 | 0 | 0 | 0 | 0 | 0 | 0 | 0 | 0 | 0 | 0 | 0 | 0 | 0 | 0 | 0 | 4.3995 | 3.6 | 2010 | 0 | 0 | 86729.4041
KF-P1-4 | 7387830.3512 | 0 | 0 | 2 | 1.8 | 6 | 31.2495 | 88.8683 | 4622 | 578.8665 | 1 | 154.3351 | 59.7 | 0.7 | 17 | 7.39 | 0.14 | 2.43 | 5.63 | 3.74 | 1.58 | 0.13 | 0 | 2.12 | 51.9139 | 10 | 3.1 | 3.27 | 1.25 | 7.7 | 137 | 10 | 1.58 | 5.63 | 3.74 | 7.39 | 46.704 | 165.6 | 2010 | 417732.7064 | 0 | 0 | 0 | 1 | 0.01 | 1e-05 | 1e-05 | 0.1 | 0 | 0.001 | 0 | 0 | 0 | 0 | 0 | 0 | 0 | 0 | 0 | 0 | 0 | 0 | 0 | 0 | 0 | 0 | 0 | 0 | 0 | 0 | 0 | 0 | 0 | 0 | 0 | 5.6261 | 3.6 | 2010 | 0 | 0 | 125490.9015
KF-P1-5 | 10135611.7087 | 0 | 0 | 2 | 1.8 | 5 | 31.2495 | 88.8683 | 4622 | 578.8665 | 1 | 154.3351 | 60.7 | 0.69 | 16.2 | 7.16 | 0.15 | 2.44 | 4.78 | 3.66 | 1.83 | 0.13 | 0 | 2.38 | 51.9139 | 10 | 3.1 | 3.31 | 1.28 | 8.1 | 205 | 10 | 1.83 | 4.78 | 3.66 | 7.16 | 54.0021 | 126 | 2010 | 569381.2612 | 0 | 0 | 0 | 1 | 0.01 | 1e-05 | 1e-05 | 0.1 | 0 | 0.001 | 0 | 0 | 0 | 0 | 0 | 0 | 0 | 0 | 0 | 0 | 0 | 0 | 0 | 0 | 0 | 0 | 0 | 0 | 0 | 0 | 0 | 0 | 0 | 0 | 0 | 4.5993 | 3.6 | 2010 | 0 | 0 | 343936.7081
KF-P1-6 | 12697725.6242 | 0 | 0 | 2 | 1.8 | 4 | 31.2495 | 88.8683 | 4622 | 578.8665 | 1 | 154.3351 | 62 | 0.62 | 16.2 | 6.48 | 0.15 | 2 | 4.23 | 3.81 | 1.83 | 0.12 | 0 | 2.11 | 51.9139 | 10 | 3.3 | 3.5 | 1.49 | 6.9 | 137 | 10 | 1.83 | 4.23 | 3.81 | 6.48 | 55.6838 | 73.8 | 2010 | 1200715.0829 | 0 | 0 | 0 | 1 | 0.01 | 1e-05 | 1e-05 | 0.1 | 0 | 0.001 | 0 | 0 | 0 | 0 | 0 | 0 | 0 | 0 | 0 | 0 | 0 | 0 | 0 | 0 | 0 | 0 | 0 | 0 | 0 | 0 | 0 | 0 | 0 | 0 | 0 | 8.2527 | 3.6 | 2010 | 0 | 0 | 7576561.3296

## kf_p2_dp
This worksheet contains data for an offline CRONUS 36Cl depth profile Calculator…begin copying at column B…
Notes | *final, blank-corrected, not radiogenically subtracted amount | unless you know the inheritance, this should be zero | you will change this once you begin using the online calculator | *This is pore water content | as measured in the field if this is a depth profile |  |  | *in 360 degree format, preferably, negative number should add 360 |  | leave empty, as the calculator will determine this |  | *should account for latitude, elevation, and topography if possible | [10 empty] | *Typically from LOI |  | for a depth profile, here you use the average of Target Cl | [11 empty] | blank corrected | note, this is not cm |  | Blank-corrected Uncertainty | Uncertainty | Uncertainty | Uncertainty | Uncertainty | Uncertainty | Uncertainty | Uncertainty | Uncertainty | Uncertainty | Uncertainty | Uncertainty | Uncertainty | Uncertainty | Uncertainty | Uncertainty | Uncertainty | Uncertainty | Uncertainty | Uncertainty | Uncertainty | Uncertainty | Uncertainty | Uncertainty | Uncertainty | Uncertainty | Uncertainty | Uncertainty | Uncertainty | Uncertainty | Uncertainty | Uncertainty | Uncertainty | Uncertainty | Uncertainty | Uncertainty | Uncertainty | Uncertainty | Uncertainty | *For Calibration samples only | *For Calibration samples only | *For all samples - Covariance between 36Cl conc and total chloride concentration in target sample (typically due to IDMS)
Name | Conc. Cl-36 | inheritance | Erosion rate | Water content in pores | bulk density | sample thickness | latitude | longitude | elevation | Pressure | Shielding | Lambda Effective | SiO2 [%] | TiO2 [%] | Al2O3 [%] | Fe2O3 [%] | MnO [%] | MgO [%] | CaO [%] | Na2O [%] | K2O [%] | P2O5 [%] | Analytical Water | CO2 [%] | Cl (ppm) | B (ppm) | Sm (ppm) | Gd (ppm) | U (ppm) | Th (ppm) | Cr(ppm) | Li(ppm) | Target K2O[%] | Target CaO[%] | Target TiO2[%] | Target Fe2O3[%] | Target Cl[ppm] | Depth to Top of sample | Year Collected | Conc. Cl36 | inheritance | Erosion rate | Water content | bulk density | sample thickness | latitude | longitude | elevation | Pressure | Shielding | Lambda Effective | SiO2 [%] | TiO2 [%] | Al2O3 [%] | Fe2O3 [%] | MnO [%] | MgO [%] | CaO [%] | Na2O [%] | K2O [%] | P2O5 [%] | Analytical Water | CO2 [%] | Cl (ppm) | B (ppm) | Sm (ppm) | Gd (ppm) | U (ppm) | Th (ppm) | Cr(ppm) | Li(ppm) | Target K2O[%] | Target CaO[%] | Target TiO2[%] | Target Fe2O3[%] | Target Cl[ppm] | Depth to top of sample | Year Collected | Calib age | uncert | Covariance | LAB/Name
- | at Cl-36/g sample | at Cl-36/g | mm/kyr | volume % | g/cm3 | cm | dd | dd | m | hPa | unitless | g/cm2 | bulk rock weight % | bulk rock weight % | bulk rock weight % | bulk rock weight % | bulk rock weight % | bulk rock weight % | bulk rock weight % | bulk rock weight % | bulk rock weight % | bulk rock weight % | bulk rock weight % | bulk rock weight % | bulk rock ppm | bulk rock ppm | bulk rock ppm | bulk rock ppm | bulk rock ppm | bulk rock ppm | bulk rock ppm | bulk rock ppm | target weight % | target weight % | target weight % | target weight % | target ppm | g/cm2 | Year AD | at Cl-36/g sample | at Cl-36/g | mm/kyr | volume % | g/cm3 | cm | dd | dd | m | hPa | unitless | g/cm2 | bulk rock weight % | bulk rock weight % | bulk rock weight % | bulk rock weight % | bulk rock weight % | bulk rock weight % | bulk rock weight % | bulk rock weight % | bulk rock weight % | bulk rock weight % | bulk rock weight % | bulk rock weight % | bulk rock ppm | bulk rock ppm | bulk rock ppm | bulk rock ppm | bulk rock ppm | bulk rock ppm | bulk rock ppm | bulk rock ppm | target weight % | target weight % | target weight % | target weight % | target ppm | g/cm2 | Year AD |  |  | unitless
KF-P2-1 | 4122784.2346 | 0 | 0 | 2 | 1.8 | 7 | 31.2535 | 80.7093 | 4607 | 578.8665 | 1 | 154.3351 | 60.4 | 0.64 | 15.9 | 6.87 | 0.17 | 2.34 | 5.38 | 3.81 | 1.58 | 0.12 | 1.65 |  | 51.9139 | 20 | 3.3 | 3.37 | 1.18 | 7.4 |  | 5 | 1.58 | 5.38 | 0.64 | 6.87 | 52.8656 | 342 | 2010 | 140418.8912 | 0 | 0 | 0 | 1 | 0.01 | 1e-05 | 1e-05 | 0.1 | 0 | 0.001 | 0 | 0 | 0 | 0 | 0 | 0 | 0 | 0 | 0 | 0 | 0 | 0 | 0 | 0 | 0 | 0 | 0 | 0 | 0 | 0 | 0 | 0 | 0 | 0 | 0 | 4.9174 | 3.6 | 2010 | 0 | 0 | 48603.6381
KF-P2-2 | 5512394.738 | 0 | 0 | 2 | 1.8 | 3 | 31.2535 | 80.7093 | 4607 | 578.8665 | 1 | 154.3351 | 64.3 | 0.54 | 14.8 | 5.73 | 0.11 | 1.97 | 4.32 | 3.47 | 1.98 | 0.09 | 1.48 |  | 51.9139 | 20 | 3.5 | 3.49 | 1.31 | 6.9 |  | 10 | 1.98 | 4.32 | 0.54 | 5.73 | 45.7113 | 282.6 | 2010 | 322307.4236 | 0 | 0 | 0 | 1 | 0.01 | 1e-05 | 1e-05 | 0.1 | 0 | 0.001 | 0 | 0 | 0 | 0 | 0 | 0 | 0 | 0 | 0 | 0 | 0 | 0 | 0 | 0 | 0 | 0 | 0 | 0 | 0 | 0 | 0 | 0 | 0 | 0 | 0 | 9.9752 | 3.6 | 2010 | 0 | 0 | 1133987.0605
KF-P2-3 | 5488276.8404 | 0 | 0 | 2 | 1.8 | 6 | 31.2535 | 80.7093 | 4607 | 578.8665 | 1 | 154.3351 | 63.6 | 0.59 | 15.1 | 6.6 | 0.16 | 2.39 | 4.84 | 3.57 | 1.47 | 0.1 | 1.71 |  | 51.9139 | 10 | 3.6 | 3.79 | 2.03 | 8.1 |  | 10 | 1.47 | 4.84 | 0.59 | 6.6 | 56.5166 | 239.4 | 2010 | 177616.2454 | 0 | 0 | 0 | 1 | 0.01 | 1e-05 | 1e-05 | 0.1 | 0 | 0.001 | 0 | 0 | 0 | 0 | 0 | 0 | 0 | 0 | 0 | 0 | 0 | 0 | 0 | 0 | 0 | 0 | 0 | 0 | 0 | 0 | 0 | 0 | 0 | 0 | 0 | 4.3617 | 3.6 | 2010 | 0 | 0 | 62741.4731
KF-P2-4 | 6919631.8999 | 0 | 0 | 2 | 1.8 | 3 | 31.2535 | 80.7093 | 4607 | 578.8665 | 1 | 154.3351 | 64.2 | 0.57 | 15.4 | 6.21 | 0.13 | 2.08 | 4.72 | 3.48 | 1.74 | 0.1 | 1.59 |  | 51.9139 | 20 | 3.3 | 3.36 | 1.48 | 6 |  | 10 | 1.74 | 4.72 | 0.57 | 6.21 | 46.704 | 201.6 | 2010 | 565955.0601 | 0 | 0 | 0 | 1 | 0.01 | 1e-05 | 1e-05 | 0.1 | 0 | 0.001 | 0 | 0 | 0 | 0 | 0 | 0 | 0 | 0 | 0 | 0 | 0 | 0 | 0 | 0 | 0 | 0 | 0 | 0 | 0 | 0 | 0 | 0 | 0 | 0 | 0 | 8.8778 | 3.6 | 2010 | 0 | 0 | 3507238.4185
KF-P2-5 | 6720794.066 | 0 | 0 | 2 | 1.8 | 7 | 31.2535 | 80.7093 | 4607 | 578.8665 | 1 | 154.3351 | 66.1 | 0.5 | 14.8 | 5.05 | 0.1 | 1.78 | 4.6 | 3.49 | 1.95 | 0.09 | 1.81 |  | 51.9139 | 20 | 3.4 | 3.23 | 1.6 | 8.5 |  | 10 | 1.95 | 4.6 | 0.5 | 5.05 | 54.0021 | 153 | 2010 | 309808.4351 | 0 | 0 | 0 | 1 | 0.01 | 1e-05 | 1e-05 | 0.1 | 0 | 0.001 | 0 | 0 | 0 | 0 | 0 | 0 | 0 | 0 | 0 | 0 | 0 | 0 | 0 | 0 | 0 | 0 | 0 | 0 | 0 | 0 | 0 | 0 | 0 | 0 | 0 | 4.5567 | 3.6 | 2010 | 0 | 0 | 193093.6598
KF-P2-6 | 7143668.8221 | 0 | 0 | 2 | 1.8 | 8 | 31.2535 | 80.7093 | 4607 | 578.8665 | 1 | 154.3351 | 67.4 | 0.44 | 14.6 | 4.89 | 0.1 | 1.76 | 3.91 | 3.47 | 2.26 | 0.07 | 1.37 |  | 51.9139 | 20 | 2.7 | 2.67 | 1.25 | 5.4 |  | 10 | 2.26 | 3.91 | 0.44 | 4.89 | 55.6838 | 111.6 | 2010 | 407414.0048 | 0 | 0 | 0 | 1 | 0.01 | 1e-05 | 1e-05 | 0.1 | 0 | 0.001 | 0 | 0 | 0 | 0 | 0 | 0 | 0 | 0 | 0 | 0 | 0 | 0 | 0 | 0 | 0 | 0 | 0 | 0 | 0 | 0 | 0 | 0 | 0 | 0 | 0 | 5.1382 | 3.6 | 2010 | 0 | 0 | 936561.0517

## kf_p3_dp
This worksheet contains data for an offline CRONUS 36Cl depth profile Calculator…begin copying at column B…
Notes | *final, blank-corrected, not radiogenically subtracted amount | unless you know the inheritance, this should be zero | you will change this once you begin using the online calculator | *This is pore water content | as measured in the field if this is a depth profile |  |  | *in 360 degree format, preferably, negative number should add 360 |  | leave empty, as the calculator will determine this |  | *should account for latitude, elevation, and topography if possible | [10 empty] | *Typically from LOI |  | for a depth profile, here you use the average of Target Cl | [11 empty] | blank corrected | note, this is not cm |  | Blank-corrected Uncertainty | Uncertainty | Uncertainty | Uncertainty | Uncertainty | Uncertainty | Uncertainty | Uncertainty | Uncertainty | Uncertainty | Uncertainty | Uncertainty | Uncertainty | Uncertainty | Uncertainty | Uncertainty | Uncertainty | Uncertainty | Uncertainty | Uncertainty | Uncertainty | Uncertainty | Uncertainty | Uncertainty | Uncertainty | Uncertainty | Uncertainty | Uncertainty | Uncertainty | Uncertainty | Uncertainty | Uncertainty | Uncertainty | Uncertainty | Uncertainty | Uncertainty | Uncertainty | Uncertainty | Uncertainty | *For Calibration samples only | *For Calibration samples only | *For all samples - Covariance between 36Cl conc and total chloride concentration in target sample (typically due to IDMS)
Name | Conc. Cl-36 | inheritance | Erosion rate | Water content in pores | bulk density | sample thickness | latitude | longitude | elevation | Pressure | Shielding | Lambda Effective | SiO2 [%] | TiO2 [%] | Al2O3 [%] | Fe2O3 [%] | MnO [%] | MgO [%] | CaO [%] | Na2O [%] | K2O [%] | P2O5 [%] | Analytical Water | CO2 [%] | Cl (ppm) | B (ppm) | Sm (ppm) | Gd (ppm) | U (ppm) | Th (ppm) | Cr(ppm) | Li(ppm) | Target K2O[%] | Target CaO[%] | Target TiO2[%] | Target Fe2O3[%] | Target Cl[ppm] | Depth to Top of sample | Year Collected | Conc. Cl36 | inheritance | Erosion rate | Water content | bulk density | sample thickness | latitude | longitude | elevation | Pressure | Shielding | Lambda Effective | SiO2 [%] | TiO2 [%] | Al2O3 [%] | Fe2O3 [%] | MnO [%] | MgO [%] | CaO [%] | Na2O [%] | K2O [%] | P2O5 [%] | Analytical Water | CO2 [%] | Cl (ppm) | B (ppm) | Sm (ppm) | Gd (ppm) | U (ppm) | Th (ppm) | Cr(ppm) | Li(ppm) | Target K2O[%] | Target CaO[%] | Target TiO2[%] | Target Fe2O3[%] | Target Cl[ppm] | Depth to top of sample | Year Collected | Calib age | uncert | Covariance | LAB/Name
- | at Cl-36/g sample | at Cl-36/g | mm/kyr | volume % | g/cm3 | cm | dd | dd | m | hPa | unitless | g/cm2 | bulk rock weight % | bulk rock weight % | bulk rock weight % | bulk rock weight % | bulk rock weight % | bulk rock weight % | bulk rock weight % | bulk rock weight % | bulk rock weight % | bulk rock weight % | bulk rock weight % | bulk rock weight % | bulk rock ppm | bulk rock ppm | bulk rock ppm | bulk rock ppm | bulk rock ppm | bulk rock ppm | bulk rock ppm | bulk rock ppm | target weight % | target weight % | target weight % | target weight % | target ppm | g/cm2 | Year AD | at Cl-36/g sample | at Cl-36/g | mm/kyr | volume % | g/cm3 | cm | dd | dd | m | hPa | unitless | g/cm2 | bulk rock weight % | bulk rock weight % | bulk rock weight % | bulk rock weight % | bulk rock weight % | bulk rock weight % | bulk rock weight % | bulk rock weight % | bulk rock weight % | bulk rock weight % | bulk rock weight % | bulk rock weight % | bulk rock ppm | bulk rock ppm | bulk rock ppm | bulk rock ppm | bulk rock ppm | bulk rock ppm | bulk rock ppm | bulk rock ppm | target weight % | target weight % | target weight % | target weight % | target ppm | g/cm2 | Year AD |  |  | unitless
KF-P3-1 | 2955070.5086 | 0 | 0 | 2 | 1.8 | 5 | 31.2544 | 80.7081 | 4601 | 578.8665 | 1 | 154.3351 | 59.6 | 0.73 | 16.6 | 7.24 | 0.14 | 2.55 | 5.44 | 3.8 | 1.58 | 0.15 | 2.24 | 0 | 48.7412 | 10 | 3 | 3.32 | 1.32 | 6 | 0 | 10 | 1.58 | 5.44 | 0.73 | 7.24 | 56.7469 | 228.6 | 2010 | 144442.9348 | 0 | 0 | 0 | 1 | 0.01 | 1e-05 | 1e-05 | 0.1 | 0 | 0.001 | 0 | 0 | 0 | 0 | 0 | 0 | 0 | 0 | 0 | 0 | 0 | 0 | 0 | 0 | 0 | 0 | 0 | 0 | 0 | 0 | 0 | 0 | 0 | 0 | 0 | 5.3253 | 3.6 | 2010 | 0 | 0 | 155575.3388
KF-P3-2 | 2960211.222 | 0 | 0 | 2 | 1.8 | 6 | 31.2544 | 80.7081 | 4601 | 578.8665 | 1 | 154.3351 | 57.8 | 0.81 | 17.2 | 8.03 | 0.14 | 3.28 | 5.83 | 3.52 | 1.53 | 0.15 | 2.1 | 0 | 48.7412 | 10 | 2.9 | 3.33 | 1.91 | 9.3 | 0 | 10 | 1.53 | 5.83 | 0.81 | 8.03 | 38.1433 | 144 | 2010 | 123044.6343 | 0 | 0 | 0 | 1 | 0.01 | 1e-05 | 1e-05 | 0.1 | 0 | 0.001 | 0 | 0 | 0 | 0 | 0 | 0 | 0 | 0 | 0 | 0 | 0 | 0 | 0 | 0 | 0 | 0 | 0 | 0 | 0 | 0 | 0 | 0 | 0 | 0 | 0 | 9.026 | 3.6 | 2010 | 0 | 0 | 55080.3398
KF-P3-3 | 3100638.9324 | 0 | 0 | 2 | 1.8 | 7 | 31.2544 | 80.7081 | 4601 | 578.8665 | 1 | 154.3351 | 57.6 | 0.82 | 16.9 | 7.92 | 0.16 | 3.04 | 6.07 | 3.58 | 1.33 | 0.14 | 2.32 | 0 | 48.7412 | 10 | 3.1 | 3.43 | 1.14 | 5.7 | 0 | 10 | 1.33 | 6.07 | 0.82 | 7.92 | 56.1754 | 109.8 | 2010 | 131140.1557 | 0 | 0 | 0 | 1 | 0.01 | 1e-05 | 1e-05 | 0.1 | 0 | 0.001 | 0 | 0 | 0 | 0 | 0 | 0 | 0 | 0 | 0 | 0 | 0 | 0 | 0 | 0 | 0 | 0 | 0 | 0 | 0 | 0 | 0 | 0 | 0 | 0 | 0 | 4.5309 | 3.6 | 2010 | 0 | 0 | 77586.1539
KF-P3-4 | 2988165.9819 | 0 | 0 | 2 | 1.8 | 7 | 31.2544 | 80.7081 | 4601 | 578.8665 | 1 | 154.3351 | 59.7 | 0.7 | 16.8 | 7.6 | 0.17 | 2.8 | 6.19 | 3.58 | 1.46 | 0.13 | 1.98 | 0 | 48.7412 | 10 | 3.5 | 3.67 | 1.28 | 7.2 | 0 | 5 | 1.46 | 6.19 | 0.7 | 7.6 | 43.8992 | 91.8 | 2010 | 402349.0018 | 0 | 0 | 0 | 1 | 0.01 | 1e-05 | 1e-05 | 0.1 | 0 | 0.001 | 0 | 0 | 0 | 0 | 0 | 0 | 0 | 0 | 0 | 0 | 0 | 0 | 0 | 0 | 0 | 0 | 0 | 0 | 0 | 0 | 0 | 0 | 0 | 0 | 0 | 13.2343 | 3.6 | 2010 | 0 | 0 | 4747886.3096

## spiketoconc
| These values are from the sample prep information and AMS results | [15 empty] | These values are pasted from the Usingspiketoconc Total output |  |  |  |  | These values are calculated here |  |  | Constants and Parameters
Name | Conc. Spike | conc unc | Mass Spike | Ms unc | fraction 35Cl in carrier | frac 35Cl in carrier unc | Mass Sample | Mass unc | AMS R/S | R/S Unc | AMS S/S | S/S unc | Date Dissolved | Notes | Spike Name | Chemist | 36Cl initial | 36Cl initial unc | conc Cl | ccon Cl unc | covar | blank Cl | blank 36Cl | blank 36Cl unc | gammap | Av | An | Ap | Clnat
| mg/g | mg/g | g | g | 0.xx | 0.xx | g | g | unitless ratio x 10^-15 |  | unitless ratio |  | txt | txt | txt | txt | at/g of sample | at/g of sample | ug/g of sample | ug/g of sample | unitless | ug | atoms | atoms | ratio of spike soln | Avagadros Number | Cl molar mass nature | Cl molar mass spike | 35Cl abund in nature
Blank5236 | 0.796 | 0.01 | 2.0125 | 0.0001 | 0.999 | 0.001 | 0 | 0 | 22.1944 | 4.5371 | 177.981 | 42.279 |  |  | 20120620 | Yang | the values below are pasted |  |  |  |  | 31.4813 | 11868.3575 | 2819.3026 | 999 | 6.0221e+23 | 35.453 | 34.975 | 0.7578
XXXX-1 | 0.796 | 0.01 | 1.827 | 0.0001 | 0.999 | 0.001 | 60.4869 | 0.0001 | 5027.99 | 273.919 | 5.916 | 0.086 | 20120628 |  | 20120620 | Yang | 5145066.1775 | 300175.3497 | 35.8422 | 1.235 | 142093.1812 | use the above values for the blanksubtraction.m script
XXXX-2 | 0.796 | 0.01 | 1.9401 | 0.0001 | 0.999 | 0.001 | 59.9961 | 0.0001 | 3603.62 | 137.592 | 6.534 | 0.091 | 20120628 |  | 20120620 | Yang | 3522425.8576 | 152643.919 | 31.5062 | 0.91976 | 59665.8196
XXXX-3 | 0.796 | 0.01 | 1.7887 | 0.0001 | 0.999 | 0.001 | 60.4638 | 0.0001 | 2148.58 | 51.8425 | 5.202 | 0.096 | 20120628 |  | 20120620 | Yang | 2597805.6451 | 107558.1007 | 47.2591 | 2.3433 | 207045.699
XXXX-4 | 0.796 | 0.01 | 1.8414 | 0.0001 | 0.999 | 0.001 | 60.6132 | 0.0001 | 1530.69 | 40.5732 | 6.311 | 0.227 | 20120628 |  | 20120620 | Yang | 1459475.2819 | 72771.2508 | 31.6409 | 2.312 | 142098.2935
XXXX-5 | 0.796 | 0.01 | 1.8487 | 0.0001 | 0.999 | 0.001 | 74.6719 | 0.0001 | 1208.6 | 45.5197 | 5.612 | 0.126 | 20120628 |  | 20120620 | Yang | 1089668.5752 | 58878.0721 | 33.0369 | 1.7707 | 66583.53
BLANK | 0 | 0.01 | 2.4027 | 0.0001 | 0.999 | 0.001 | 0 | 0 | 108.71 | 11.1396 | 91.754 | 7.768 | [9 empty] | 31.48 | 11868 | 2819
KF-P1-1 | 0.796 | 0.01 | 1.9118 | 0.0001 | 0.999 | 0.001 | 49.647 | 0.0001 | 2112.08 | 53.6523 | 5.009 | 0.023 |  |  |  |  | 3531762.178 | 104318.1363 | 67.368 | 1.1782 | 61653.6366
KF-P1-2 | 0.796 | 0.01 | 1.9315 | 0.0001 | 0.999 | 0.001 | 26.8405 | 0.0001 | 2182.6 | 59.315 | 6.394 | 0.035 |  |  |  |  | 4842173.541 | 147803.1598 | 72.5364 | 1.1972 | 77786.8091
KF-P1-3 | 0.796 | 0.01 | 1.9319 | 0.0001 | 0.999 | 0.001 | 56.201 | 0.0001 | 3616.32 | 186.885 | 4.759 | 0.014 |  |  |  |  | 5962618.1788 | 319186.263 | 69.3277 | 1.0528 | 86729.4041
KF-P1-4 | 0.796 | 0.01 | 1.9054 | 0.0001 | 0.999 | 0.001 | 43.5902 | 0.0001 | 4417.81 | 240.559 | 5.404 | 0.03 |  |  |  |  | 7391301.5323 | 417718.2841 | 63.2215 | 1.149 | 125490.9015
KF-P1-5 | 0.796 | 0.01 | 1.9374 | 0.0001 | 0.999 | 0.001 | 56.2178 | 0.0001 | 6307.93 | 330.737 | 4.825 | 0.038 |  |  |  |  | 10138303.1957 | 569374.8998 | 66.8094 | 1.7078 | 343936.7081
KF-P1-6 | 0.796 | 0.01 | 1.9359 | 0.0001 | 0.999 | 0.001 | 64.2615 | 0.0001 | 8198.27 | 397.841 | 4.609 | 0.163 |  |  |  |  | 12700080.2141 | 1200712.7743 | 66.888 | 7.3587 | 7576561.3296
KF-P2-1 | 0.796 | 0.01 | 1.978 | 0.0001 | 0.999 | 0.001 | 50.5028 | 0.0001 | 2578.93 | 80.7222 | 5.188 | 0.014 |  |  |  |  | 4125831.9414 | 140385.813 | 62.5775 | 0.89295 | 48603.6381 | 3180.3157 | 139317206.4434 | 32.0272
KF-P2-2 | 0.796 | 0.01 | 1.8925 | 0.0001 | 0.999 | 0.001 | 50.6525 | 0.0001 | 3368.85 | 118.157 | 4.983 | 0.122 |  |  |  |  | 5518032.0952 | 322258.1194 | 66.278 | 4.416 | 1133987.0605
KF-P2-3 | 0.796 | 0.01 | 1.8879 | 0.0001 | 0.999 | 0.001 | 50.3227 | 0.0001 | 3401.02 | 100.638 | 5.034 | 0.01 |  |  |  |  | 5490969.1324 | 177595.8395 | 64.7736 | 0.88122 | 62741.4731
KF-P2-4 | 0.796 | 0.01 | 1.9438 | 0.0001 | 0.999 | 0.001 | 52.6127 | 0.0001 | 4231.52 | 156.857 | 4.956 | 0.191 |  |  |  |  | 6923103.0805 | 565944.4151 | 66.504 | 6.9629 | 3507238.4185
KF-P2-5 | 0.796 | 0.01 | 1.8844 | 0.0001 | 0.999 | 0.001 | 39.8877 | 0.0001 | 3910.57 | 164.982 | 5.593 | 0.054 |  |  |  |  | 6723485.5529 | 309796.7436 | 63.0944 | 1.5897 | 193093.6598
KF-P2-6 | 0.796 | 0.01 | 1.9873 | 0.0001 | 0.999 | 0.001 | 44.0243 | 0.0001 | 4308.94 | 185.288 | 5.556 | 0.137 |  |  |  |  | 7146023.4117 | 407407.2007 | 61.2055 | 3.5276 | 936561.0517
KF-P3-1 | 0.796 | 0.01 | 1.9088 | 0.0001 | 0.999 | 0.001 | 51.8755 | 0.0001 | 1725.22 | 73.5154 | 4.827 | 0.049 |  |  |  |  | 2958118.2154 | 144410.7783 | 71.2492 | 2.2305 | 155575.3388 | 3722.8252 | 109096823.6474 | 120.4785
KF-P3-2 | 0.796 | 0.01 | 1.9405 | 0.0001 | 0.999 | 0.001 | 50.3313 | 0.0001 | 1817.25 | 69.7496 | 5.081 | 0.027 |  |  |  |  | 2965848.5786 | 122915.4272 | 64.9685 | 1.2105 | 55080.3398
KF-P3-3 | 0.796 | 0.01 | 1.9378 | 0.0001 | 0.999 | 0.001 | 39.6183 | 0.0001 | 1684.51 | 65.176 | 5.462 | 0.042 |  |  |  |  | 3103331.2244 | 131112.5166 | 68.9865 | 1.5106 | 77586.1539
KF-P3-4 | 0.796 | 0.01 | 1.9916 | 0.0001 | 0.999 | 0.001 | 51.815 | 0.0001 | 1926.21 | 50.0678 | 5.222 | 0.418 |  |  |  |  | 2991637.1629 | 402334.0281 | 60.4167 | 12.0339 | 4747886.3096
BLANK | 0 | 0.01 | 2.1718 | 0.0001 | 0.999 | 0.001 | 0 | 0 | 24.6517 | 1.7913 | 102.709 | 0.958
BLANK | 0 | 0.01 | 2.3337 | 0.0001 | 0.999 | 0.001 | 0 | 0 | 18.4074 | 1.4697 | 112.165 | 1.585

## blanksubtraction
This worksheet contains data for the blanksubtraction.m matlab script
copy columns B through M into a new variable and rename it 'sample' | [12 empty] | You will need to copy these values to a 36Cl Template
| paste from spiketoconc wksheet | [5 empty] | from spiketoconc wksheet | [5 empty] | These values are pasted from blanksubtraction.m ans
Sample ID | 36Cl initial | 36Cl initial unc | Conc Cl | Conc Cl unc | Volume HF used | Volume HF Unc | blank 36Cl | blank 36Cl unc | Cl in trace metal HF | Cl in HF unc | Sample Mass | Sample Mass unc | Conc Cl blank- corrected | Conc Cl blank-corr unc | 36Cl blank corrected | 36Cl blank corrected unc
| atoms/g |  | ug/g |  | ml |  | atoms 36Cl |  | mg Cl/ ml HF |  | g |  | ug/g | ug/g | atoms 36Cl/g rock
XXXX-1 | 5145066.1775 | 300175.3497 | 35.8422 | 1.235 | 240 | 2 | 11868.3575 | 2819.3026 | 0.003 | 0.001 | 60.4869 | 0.0005 | 23.9366 | 4.1553 | 5144869.7922 | 300175.0641
XXXX-2 | 3522425.8576 | 152643.919 | 31.5062 | 0.91976 | 240 | 2 | 11868.3575 | 2819.3026 | 0.003 | 0.001 | 59.9961 | 0.0005 | 19.5092 | 4.1059 | 3522228.1871 | 152644.1282
XXXX-3 | 2597805.6451 | 107558.1007 | 47.2591 | 2.3433 | 240 | 2 | 11868.3575 | 2819.3026 | 0.003 | 0.001 | 60.4638 | 0.0005 | 35.352 | 4.6088 | 2597609.7173 | 107558.1791
XXXX-4 | 1459475.2819 | 72771.2508 | 31.6409 | 2.312 | 240 | 2 | 11868.3575 | 2819.3026 | 0.003 | 0.001 | 60.6132 | 0.0005 | 19.7614 | 4.5852 | 1459279.2011 | 72771.2634
XXXX-5 | 1089668.5752 | 58878.0721 | 33.0369 | 1.7707 | 240 | 2 | 11868.3575 | 2819.3026 | 0.003 | 0.001 | 74.6719 | 0.0005 | 23.3978 | 3.6701 | 1089510.0647 | 58878.2145

## for usingERA40atm
This worksheet contains data for theusingERA40atm.m matlab script
Fill in the following columns and copy columns B-D into a variable for the script
Paste the output from the script here
Sample ID | Latitude | Longitude | Elevation
| d.d | d.d | m
05-PPT-01-2 | 41.2637 | 247.5247 | 1603
XXXX-1 | 31.9407 | 88.8683 | 4635.7
XXXX-2 | 31.9407 | 88.8683 | 4635.7

## for usingatten
This worksheet will help to calculate an estimate attenulation length for your site, which will later be used to calculate the effective Lambda
Most of these data are just fillers for a table, but columns C,D,and E are equal to values you input in the 36Template for surface ages worksheet.
You need to save columns C-Q in the variable 'sampledata1026' and call matlab script 'attenuationlength.m'
| sample | lat | long | elev (alt) | pressure | thickness | bulk density | shielding | erosion | conc | conc unc | conc | conc unc | approx attenL | xxx | year collected
m
| XXXX-1 | 31.9407 | 88.8683 | 4635.7 | 0 | 3 | 2.6 | 1 | 0 | 0 | 0 | 0 | 0 | 150 | 0 | 2010

## usingtopo
|  | surface dip | surface | attenuationL
| flag | direction (deg) | dip (deg) | g/cm^-2 | ans.shield | ans.lambdaeff | ans.Stopo
XXXX-1 | -1 | 286 | 80 | 150 |  | 160.9373 | 0.91271
trend, plunge | 324 | 5 | NaN | NaN | 0.85087 | 160.9266 | 0.91285
| 353 | 11 | NaN | NaN | 0.87123 | 158.663 | 0.92154
| 6 | 22 | NaN | NaN | 0.90759 | 160.9266 | 0.91285
| 39 | 19 | NaN | NaN
| 68 | 15 | NaN | NaN | 0.85087 | 160.9266 | 0.91285
| 124 | 24 | NaN | NaN | 0.87123 | 158.663 | 0.92154
| 173 | 28 | NaN | NaN | 0.85489 | 173.4388 | 0.98847
| 217 | 22 | NaN | NaN
| 249 | 12 | NaN | NaN | 0.85087 | 160.9266 | 0.91285
| 306 | 8 | NaN | NaN | 0.87123 | 158.663 | 0.92154
XXXX-2 | -1 | 286 | 23 | 150 | 0.85489 | 173.4388 | 0.98847
trend,plunge | 324 | 5 | NaN | NaN
| 353 | 5 | NaN | NaN | 0.52961 | 92.3274 | 0.32598
| 6 | 5 | NaN | NaN | 0.87123 | 158.663 | 0.92154
| 39 | 5 | NaN | NaN | 0.85489 | 173.4388 | 0.98847
| 68 | 5 | NaN | NaN
| 124 | 5 | NaN | NaN
XXXX-3 | -1 | 286 | 1 | 150
trend,plunge | 324 | 5 | NaN | NaN
| 353 | 11 | NaN | NaN
| 6 | 22 | NaN | NaN
| 39 | 19 | NaN | NaN
| 68 | 15 | NaN | NaN
| 124 | 24 | NaN | NaN
| 173 | 28 | NaN | NaN
| 217 | 22 | NaN | NaN
| 249 | 12 | NaN | NaN
| 306 | 8 | NaN | NaN
etc…

## 36Template for depth profile
This worksheet contains data for an offline CRONUS 36Cl depth profile Calculator…begin copying at column B…
Notes | *final, blank-corrected, not radiogenically subtracted amount | unless you know the inheritance, this should be zero | you will change this once you begin using the online calculator | *This is pore water content | as measured in the field if this is a depth profile |  |  | *in 360 degree format, preferably, negative number should add 360 |  | leave empty, as the calculator will determine this |  | *should account for latitude, elevation, and topography if possible | [10 empty] | *Typically from LOI |  | for a depth profile, here you use the average of Target Cl | [11 empty] | blank corrected | note, this is not cm |  | Blank-corrected Uncertainty | Uncertainty | Uncertainty | Uncertainty | Uncertainty | Uncertainty | Uncertainty | Uncertainty | Uncertainty | Uncertainty | Uncertainty | Uncertainty | Uncertainty | Uncertainty | Uncertainty | Uncertainty | Uncertainty | Uncertainty | Uncertainty | Uncertainty | Uncertainty | Uncertainty | Uncertainty | Uncertainty | Uncertainty | Uncertainty | Uncertainty | Uncertainty | Uncertainty | Uncertainty | Uncertainty | Uncertainty | Uncertainty | Uncertainty | Uncertainty | Uncertainty | Uncertainty | Uncertainty | Uncertainty | *For Calibration samples only | *For Calibration samples only | *For all samples - Covariance between 36Cl conc and total chloride concentration in target sample (typically due to IDMS)
Name | Conc. Cl-36 | inheritance | Erosion rate | Water content in pores | bulk density | sample thickness | latitude | longitude | elevation | Pressure | Shielding | Lambda Effective | SiO2 [%] | TiO2 [%] | Al2O3 [%] | Fe2O3 [%] | MnO [%] | MgO [%] | CaO [%] | Na2O [%] | K2O [%] | P2O5 [%] | Analytical Water | CO2 [%] | Cl (ppm) | B (ppm) | Sm (ppm) | Gd (ppm) | U (ppm) | Th (ppm) | Cr(ppm) | Li(ppm) | Target K2O[%] | Target CaO[%] | Target TiO2[%] | Target Fe2O3[%] | Target Cl[ppm] | Depth to Top of sample | Year Collected | Conc. Cl36 | inheritance | Erosion rate | Water content | bulk density | sample thickness | latitude | longitude | elevation | Pressure | Shielding | Lambda Effective | SiO2 [%] | TiO2 [%] | Al2O3 [%] | Fe2O3 [%] | MnO [%] | MgO [%] | CaO [%] | Na2O [%] | K2O [%] | P2O5 [%] | Analytical Water | CO2 [%] | Cl (ppm) | B (ppm) | Sm (ppm) | Gd (ppm) | U (ppm) | Th (ppm) | Cr(ppm) | Li(ppm) | Target K2O[%] | Target CaO[%] | Target TiO2[%] | Target Fe2O3[%] | Target Cl[ppm] | Depth to top of sample | Year Collected | Calib age | uncert | Covariance | LAB/Name
- | at Cl-36/g sample | at Cl-36/g | mm/kyr | volume % | g/cm3 | cm | dd | dd | m | hPa | unitless | g/cm2 | bulk rock weight % | bulk rock weight % | bulk rock weight % | bulk rock weight % | bulk rock weight % | bulk rock weight % | bulk rock weight % | bulk rock weight % | bulk rock weight % | bulk rock weight % | bulk rock weight % | bulk rock weight % | bulk rock ppm | bulk rock ppm | bulk rock ppm | bulk rock ppm | bulk rock ppm | bulk rock ppm | bulk rock ppm | bulk rock ppm | target weight % | target weight % | target weight % | target weight % | target ppm | g/cm2 | Year AD | at Cl-36/g sample | at Cl-36/g | mm/kyr | volume % | g/cm3 | cm | dd | dd | m | hPa | unitless | g/cm2 | bulk rock weight % | bulk rock weight % | bulk rock weight % | bulk rock weight % | bulk rock weight % | bulk rock weight % | bulk rock weight % | bulk rock weight % | bulk rock weight % | bulk rock weight % | bulk rock weight % | bulk rock weight % | bulk rock ppm | bulk rock ppm | bulk rock ppm | bulk rock ppm | bulk rock ppm | bulk rock ppm | bulk rock ppm | bulk rock ppm | target weight % | target weight % | target weight % | target weight % | target ppm | g/cm2 | Year AD |  |  | unitless
XXXX-1 | 5073931.7261 | 0 | 0 | 9 | 1.7 | 5 | 31.9407 | 88.8683 | 4635.7 | 577.8689 | 0.97 | 153.9226 | 53.8 | 0.26 | 5.64 | 2.66 | 0.05 | 1.66 | 17.6 | 1.06 | 0.92 | 0.07 | 0 | 15.7 | 31.1 | 40 | 3 | 2.88 | 1.78 | 5.5 | 200 | 30 | 0.92 | 17.6 | 0.26 | 2.66 | 31.0322 | 0 | 2010 | 296037.0651 | 0 | 0 | 0 | 1 | 0.01 | 1e-05 | 1e-05 | 0.1 | 0 | 0.001 | 0 | 0 | 0 | 0 | 0 | 0 | 0 | 0 | 0 | 0 | 0 | 0 | 0 | 0 | 0 | 0 | 0 | 0 | 0 | 0 | 0 | 0 | 0 | 0 | 0 | 1.2643 | 4.75 | 2010 | 0 | 0 | 361072.0217
XXXX-2 | 3473662.1205 | 0 | 0 | 8 | 1.7 | 10 | 31.9407 | 88.8683 | 4635.7 | 577.8689 | 0.97 | 153.9226 | 56 | 0.26 | 5.63 | 2.59 | 0.06 | 1.88 | 16.4 | 1 | 0.98 | 0.07 | 0 | 15 | 31.1 | 30 | 3.1 | 3.17 | 1.74 | 5.7 | 200 | 30 | 0.98 | 16.4 | 0.26 | 2.59 | 26.6997 | 182.9 | 2010 | 150539.1301 | 0 | 0 | 0 | 1 | 0.01 | 1e-05 | 1e-05 | 0.1 | 0 | 0.001 | 0 | 0 | 0 | 0 | 0 | 0 | 0 | 0 | 0 | 0 | 0 | 0 | 0 | 0 | 0 | 0 | 0 | 0 | 0 | 0 | 0 | 0 | 0 | 0 | 0 | 0.98546 | 9.5 | 2010 | 0 | 0 | 197736.3552
XXXX-3 | 2561791.6511 | 0 | 0 | 8 | 2.1 | 5 | 31.9407 | 88.8683 | 4635.7 | 577.8689 | 0.97 | 153.9226 | 57.6 | 0.27 | 5.48 | 2.66 | 0.06 | 1.63 | 16.2 | 0.97 | 0.92 | 0.07 | 0 | 14.6 | 31.1 | 40 | 2.9 | 2.9 | 1.48 | 5.6 | 300 | 30 | 0.92 | 16.2 | 0.27 | 2.66 | 42.3307 | 276.45 | 2010 | 106075.1817 | 0 | 0 | 0 | 1 | 0.01 | 1e-05 | 1e-05 | 0.1 | 0 | 0.001 | 0 | 0 | 0 | 0 | 0 | 0 | 0 | 0 | 0 | 0 | 0 | 0 | 0 | 0 | 0 | 0 | 0 | 0 | 0 | 0 | 0 | 0 | 0 | 0 | 0 | 2.3342 | 5.75 | 2010 | 0 | 0 | 176656.7142
XXXX-4 | 1439157.1351 | 0 | 0 | 7 | 2.1 | 10 | 31.9407 | 88.8683 | 4635.7 | 577.8689 | 0.97 | 153.9226 | 57.2 | 0.27 | 5.93 | 2.71 | 0.07 | 1.72 | 15.9 | 1.07 | 1.01 | 0.07 | 0 | 14.6 | 31.1 | 30 | 3 | 2.93 | 1.62 | 5.9 | 100 | 30 | 1.01 | 15.9 | 0.27 | 2.71 | 26.9405 | 365.7 | 2010 | 71768.2673 | 0 | 0 | 0 | 1 | 0.01 | 1e-05 | 1e-05 | 0.1 | 0 | 0.001 | 0 | 0 | 0 | 0 | 0 | 0 | 0 | 0 | 0 | 0 | 0 | 0 | 0 | 0 | 0 | 0 | 0 | 0 | 0 | 0 | 0 | 0 | 0 | 0 | 0 | 2.3341 | 11.5 | 2010 | 0 | 0 | 143865.177
XXXX-5 | 1074486.0111 | 0 | 0 | 7 | 2.1 | 10 | 31.9407 | 88.8683 | 4635.7 | 577.8689 | 0.97 | 153.9226 | 57.7 | 0.26 | 5.8 | 2.62 | 0.06 | 1.7 | 15.8 | 1.02 | 0.94 | 0.07 | 0 | 14.6 | 31.1 | 30 | 2.8 | 2.88 | 1.64 | 5.8 | 300 | 30 | 0.94 | 15.8 | 0.26 | 2.62 | 28.2824 | 470.7 | 2010 | 58066.2177 | 0 | 0 | 0 | 1 | 0.01 | 1e-05 | 1e-05 | 0.1 | 0 | 0.001 | 0 | 0 | 0 | 0 | 0 | 0 | 0 | 0 | 0 | 0 | 0 | 0 | 0 | 0 | 0 | 0 | 0 | 0 | 0 | 0 | 0 | 0 | 0 | 0 | 0 | 1.747 | 11.5 | 2010 | 0 | 0 | 88186.949
blank-corrected

## p1_matlab_template
| 1 | 2 | 3 | 4 | 5 | 6 | 7 | 8 | 9 | 10 | 11 | 12 | 13 | 14 | 15 | 16 | 17 | 18 | 19 | 20 | 21 | 22 | 23 | 24 | 25 | 26 | 27 | 28 | 29 | 30 | 31 | 32 | 33 | 34 | 35 | 36 | 37 | 38 | 39 | 40 | 41 | 42 | 43 | 44 | 45 | 46 | 47 | 48 | 49 | 50 | 51 | 52 | 53 | 54 | 55 | 56 | 57 | 58 | 59 | 60 | 61 | 62 | 63 | 64 | 65 | 66 | 67 | 68 | 69 | 70 | 71 | 72 | 73 | 74 | 75 | 76 | 77 | 78 | 79 | 80 | 81
Name | latitude | longitude | elevation | Pressure | sample thickness | time-averaged bulk density | Shielding | Erosion rate | Conc. Cl-36 | inheritance | Lambda Effective | Depth to Top of sample | Year Collected | Water content in pores | SiO2 [%] | TiO2 [%] | Al2O3 [%] | Fe2O3 [%] | MnO [%] | MgO [%] | CaO [%] | Na2O [%] | K2O [%] | P2O5 [%] | Analytical Water | CO2 [%] | Cl (ppm) | B (ppm) | Sm (ppm) | Gd (ppm) | U (ppm) | Th (ppm) | Cr(ppm) | Li(ppm) | Target K2O[%] | Target CaO[%] | Target TiO2[%] | Target Fe2O3[%] | Target Cl[ppm] | latitude | longitude | elevation | Pressure | sample thickness | bulk density | Shielding | Erosion rate | Conc. Cl-36 | inheritance | Lambda Effective | Depth to Top of sample | Year Collected | Water content in pores | SiO2 [%] | TiO2 [%] | Al2O3 [%] | Fe2O3 [%] | MnO [%] | MgO [%] | CaO [%] | Na2O [%] | K2O [%] | P2O5 [%] | Analytical Water | CO2 [%] | Cl (ppm) | B (ppm) | Sm (ppm) | Gd (ppm) | U (ppm) | Th (ppm) | Cr(ppm) | Li(ppm) | Target K2O[%] | Target CaO[%] | Target TiO2[%] | Target Fe2O3[%] | Target Cl[ppm] | Covariance | Calibration Age | Calibration age uncert
- | dd | dd | m | hPa | cm | g/cm3 | unitless | mm/kyr | at Cl-36/g sample | at Cl-36/g | g/cm2 | g/cm2 | Year AD | Volumetric fraction | bulk rock weight % | bulk rock weight % | bulk rock weight % | bulk rock weight % | bulk rock weight % | bulk rock weight % | bulk rock weight % | bulk rock weight % | bulk rock weight % | bulk rock weight % | bulk rock weight % | bulk rock weight % | bulk rock ppm | bulk rock ppm | bulk rock ppm | bulk rock ppm | bulk rock ppm | bulk rock ppm | bulk rock ppm | bulk rock ppm | target weight % | target weight % | target weight % | target weight % | target ppm | dd | dd | m | hPa | cm | g/cm3 | unitless | mm/kyr | at Cl-36/g sample | at Cl-36/g | g/cm2 | g/cm2 | Year AD | Volumetric fraction | bulk rock weight % | bulk rock weight % | bulk rock weight % | bulk rock weight % | bulk rock weight % | bulk rock weight % | bulk rock weight % | bulk rock weight % | bulk rock weight % | bulk rock weight % | bulk rock weight % | bulk rock weight % | bulk rock ppm | bulk rock ppm | bulk rock ppm | bulk rock ppm | bulk rock ppm | bulk rock ppm | bulk rock ppm | bulk rock ppm | target weight % | target weight % | target weight % | target weight % | target ppm | Unitless | ka | ka
KF-P1-1 | 31.2495 | 88.8683 | 4622 | 578.8665 | 4 | 1.8 | 1 | 0 | 3528714.4716 | 0 | 154.3351 | 186 | 2010 | 0.02 | 57.8 | 0.79 | 16.8 | 8.28 | 0.2 | 2.93 | 5.95 | 3.67 | 1.39 | 0.15 | 2.26 | 0 | 51.9139 | 10 | 3 | 3.18 | 0.96 | 5.5 | 137 | 5 | 1.39 | 5.95 | 3.67 | 8.28 | 52.8656 | 1e-05 | 1e-05 | 0.1 | 0 | 0.1 | 0.1 | 0.1 | 0 | 104362.6469 | 0 |  | 3.6 | 0 | 0 | 2.89 | 0.0395 | 0.84 | 0.414 | 0.01 | 0.1465 | 0.2975 | 0.1835 | 0.0695 | 0.0075 | 0.113 | 0 | 2.5957 | 0.5 | 0.15 | 0.159 | 0.048 | 0.275 | 6.85 | 0.25 | 0.0695 | 0.2975 | 0.1835 | 0.414 | 4.9771 | 348221.9342 | 0 | 0
KF-P1-2 | 31.2495 | 88.8683 | 4622 | 578.8665 | 4 | 1.8 | 1 | 0 | 4836536.1841 | 0 | 154.3351 | 145 | 2010 | 0.02 | 58.1 | 0.77 | 16 | 8.01 | 0.17 | 3.26 | 5.96 | 3.55 | 1.59 | 0.13 | 2.54 | 0 | 51.9139 | 10 | 3 | 3.31 | 1.22 | 6 | 137 | 5 | 1.59 | 5.96 | 3.55 | 8.01 | 45.7113 | 1e-05 | 1e-05 | 0.1 | 0 | 0.1 | 0.1 | 0.1 | 0 | 147910.6279 | 0 |  | 3.6 | 0 | 0 | 2.905 | 0.0385 | 0.8 | 0.4005 | 0.0085 | 0.163 | 0.298 | 0.1775 | 0.0795 | 0.0065 | 0.127 | 0 | 2.5957 | 0.5 | 0.15 | 0.1655 | 0.061 | 0.3 | 6.85 | 0.25 | 0.0795 | 0.298 | 0.1775 | 0.4005 | 9.0243 | 966212.763 | 0 | 0
KF-P1-3 | 31.2495 | 88.8683 | 4622 | 578.8665 | 6 | 1.8 | 1 | 0 | 5959925.8872 | 0 | 154.3351 | 131 | 2010 | 0.02 | 60.7 | 0.71 | 15.8 | 7.13 | 0.18 | 2.64 | 4.96 | 3.75 | 1.71 | 0.13 | 2.07 | 0 | 51.9139 | 5 | 3.2 | 3.49 | 1.41 | 7.9 | 205 | 10 | 1.71 | 4.96 | 3.75 | 7.13 | 56.5166 | 1e-05 | 1e-05 | 0.1 | 0 | 0.1 | 0.1 | 0.1 | 0 | 319197.6174 | 0 |  | 3.6 | 0 | 0 | 3.035 | 0.0355 | 0.79 | 0.3565 | 0.009 | 0.132 | 0.248 | 0.1875 | 0.0855 | 0.0065 | 0.1035 | 0 | 2.5957 | 0.25 | 0.16 | 0.1745 | 0.0705 | 0.395 | 10.25 | 0.5 | 0.0855 | 0.248 | 0.1875 | 0.3565 | 4.3995 | 563150.1063 | 0 | 0
KF-P1-4 | 31.2495 | 88.8683 | 4622 | 578.8665 | 6 | 1.8 | 1 | 0 | 7387830.3512 | 0 | 154.3351 | 92 | 2010 | 0.02 | 59.7 | 0.7 | 17 | 7.39 | 0.14 | 2.43 | 5.63 | 3.74 | 1.58 | 0.13 | 2.12 | 0 | 51.9139 | 10 | 3.1 | 3.27 | 1.25 | 7.7 | 137 | 10 | 1.58 | 5.63 | 3.74 | 7.39 | 46.704 | 1e-05 | 1e-05 | 0.1 | 0 | 0.1 | 0.1 | 0.1 | 0 | 417732.7064 | 0 |  | 3.6 | 0 | 0 | 2.985 | 0.035 | 0.85 | 0.3695 | 0.007 | 0.1215 | 0.2815 | 0.187 | 0.079 | 0.0065 | 0.106 | 0 | 2.5957 | 0.5 | 0.155 | 0.1635 | 0.0625 | 0.385 | 6.85 | 0.5 | 0.079 | 0.2815 | 0.187 | 0.3695 | 5.6261 | 983126.2869 | 0 | 0
KF-P1-5 | 31.2495 | 88.8683 | 4622 | 578.8665 | 5 | 1.8 | 1 | 0 | 10135611.7087 | 0 | 154.3351 | 70 | 2010 | 0.02 | 60.7 | 0.69 | 16.2 | 7.16 | 0.15 | 2.44 | 4.78 | 3.66 | 1.83 | 0.13 | 2.38 | 0 | 51.9139 | 10 | 3.1 | 3.31 | 1.28 | 8.1 | 205 | 10 | 1.83 | 4.78 | 3.66 | 7.16 | 54.0021 | 1e-05 | 1e-05 | 0.1 | 0 | 0.1 | 0.1 | 0.1 | 0 | 569381.2612 | 0 |  | 3.6 | 0 | 0 | 3.035 | 0.0345 | 0.81 | 0.358 | 0.0075 | 0.122 | 0.239 | 0.183 | 0.0915 | 0.0065 | 0.119 | 0 | 2.5957 | 0.5 | 0.155 | 0.1655 | 0.064 | 0.405 | 10.25 | 0.5 | 0.0915 | 0.239 | 0.183 | 0.358 | 4.5993 | 1034103.8141 | 0 | 0
KF-P1-6 | 31.2495 | 88.8683 | 4622 | 578.8665 | 4 | 1.8 | 1 | 0 | 12697725.6242 | 0 | 154.3351 | 41 | 2010 | 0.02 | 62 | 0.62 | 16.2 | 6.48 | 0.15 | 2 | 4.23 | 3.81 | 1.83 | 0.12 | 2.11 | 0 | 51.9139 | 10 | 3.3 | 3.5 | 1.49 | 6.9 | 137 | 10 | 1.83 | 4.23 | 3.81 | 6.48 | 55.6838 | 1e-05 | 1e-05 | 0.1 | 0 | 0.1 | 0.1 | 0.1 | 0 | 1200715.0829 | 0 |  | 3.6 | 0 | 0 | 3.1 | 0.031 | 0.81 | 0.324 | 0.0075 | 0.1 | 0.2115 | 0.1905 | 0.0915 | 0.006 | 0.1055 | 0 | 2.5957 | 0.5 | 0.165 | 0.175 | 0.0745 | 0.345 | 6.85 | 0.5 | 0.0915 | 0.2115 | 0.1905 | 0.324 | 8.2527 | 2232309.8498 | 0 | 0

## p2_matlab_template
| 1 | 2 | 3 | 4 | 5 | 6 | 7 | 8 | 9 | 10 | 11 | 12 | 13 | 14 | 15 | 16 | 17 | 18 | 19 | 20 | 21 | 22 | 23 | 24 | 25 | 26 | 27 | 28 | 29 | 30 | 31 | 32 | 33 | 34 | 35 | 36 | 37 | 38 | 39 | 40 | 41 | 42 | 43 | 44 | 45 | 46 | 47 | 48 | 49 | 50 | 51 | 52 | 53 | 54 | 55 | 56 | 57 | 58 | 59 | 60 | 61 | 62 | 63 | 64 | 65 | 66 | 67 | 68 | 69 | 70 | 71 | 72 | 73 | 74 | 75 | 76 | 77 | 78 | 79 | 80 | 81
Name | latitude | longitude | elevation | Pressure | sample thickness | time-averaged bulk density | Shielding | Erosion rate | Conc. Cl-36 | inheritance | Lambda Effective | Depth to Top of sample | Year Collected | Water content in pores | SiO2 [%] | TiO2 [%] | Al2O3 [%] | Fe2O3 [%] | MnO [%] | MgO [%] | CaO [%] | Na2O [%] | K2O [%] | P2O5 [%] | Analytical Water | CO2 [%] | Cl (ppm) | B (ppm) | Sm (ppm) | Gd (ppm) | U (ppm) | Th (ppm) | Cr(ppm) | Li(ppm) | Target K2O[%] | Target CaO[%] | Target TiO2[%] | Target Fe2O3[%] | Target Cl[ppm] | latitude | longitude | elevation | Pressure | sample thickness | bulk density | Shielding | Erosion rate | Conc. Cl-36 | inheritance | Lambda Effective | Depth to Top of sample | Year Collected | Water content in pores | SiO2 [%] | TiO2 [%] | Al2O3 [%] | Fe2O3 [%] | MnO [%] | MgO [%] | CaO [%] | Na2O [%] | K2O [%] | P2O5 [%] | Analytical Water | CO2 [%] | Cl (ppm) | B (ppm) | Sm (ppm) | Gd (ppm) | U (ppm) | Th (ppm) | Cr(ppm) | Li(ppm) | Target K2O[%] | Target CaO[%] | Target TiO2[%] | Target Fe2O3[%] | Target Cl[ppm] | Covariance | Calibration Age | Calibration age uncert
- | dd | dd | m | hPa | cm | g/cm3 | unitless | mm/kyr | at Cl-36/g sample | at Cl-36/g | g/cm2 | g/cm2 | Year AD | Volumetric fraction | bulk rock weight % | bulk rock weight % | bulk rock weight % | bulk rock weight % | bulk rock weight % | bulk rock weight % | bulk rock weight % | bulk rock weight % | bulk rock weight % | bulk rock weight % | bulk rock weight % | bulk rock weight % | bulk rock ppm | bulk rock ppm | bulk rock ppm | bulk rock ppm | bulk rock ppm | bulk rock ppm | bulk rock ppm | bulk rock ppm | target weight % | target weight % | target weight % | target weight % | target ppm | dd | dd | m | hPa | cm | g/cm3 | unitless | mm/kyr | at Cl-36/g sample | at Cl-36/g | g/cm2 | g/cm2 | Year AD | Volumetric fraction | bulk rock weight % | bulk rock weight % | bulk rock weight % | bulk rock weight % | bulk rock weight % | bulk rock weight % | bulk rock weight % | bulk rock weight % | bulk rock weight % | bulk rock weight % | bulk rock weight % | bulk rock weight % | bulk rock ppm | bulk rock ppm | bulk rock ppm | bulk rock ppm | bulk rock ppm | bulk rock ppm | bulk rock ppm | bulk rock ppm | target weight % | target weight % | target weight % | target weight % | target ppm | Unitless | ka | ka
KF-P2-1 | 31.2535 | 80.7093 | 4607 | 578.8665 | 7 | 1.8 | 1 | 0 | 4122784.2346 | 0 | 154.3351 | 342 | 2010 | 0.02 | 60.4 | 0.64 | 15.9 | 6.87 | 0.17 | 2.34 | 5.38 | 3.81 | 1.58 | 0.12 | 1.65 | 0 | 51.9139 | 20 | 3.3 | 3.37 | 1.18 | 7.4 |  | 5 | 1.58 | 5.38 | 0.64 | 6.87 | 52.8656 | 1e-05 | 1e-05 | 0.1 | 0 | 0.1 | 0.1 | 0.1 | 0 | 140418.8912 | 0 | 0 | 3.6 | 0 | 0.02 | 3.02 | 0.032 | 0.795 | 0.3435 | 0.0085 | 0.117 | 0.269 | 0.1905 | 0.079 | 0.006 | 0.0825 | 0 | 2.5957 | 1 | 0.165 | 0.1685 | 0.059 | 0.37 | 0 | 0.25 | 0.079 | 0.269 | 0.032 | 0.3435 | 4.9174 | 48603.6381 | 0 | 0
KF-P2-2 | 31.2535 | 80.7093 | 4607 | 578.8665 | 3 | 1.8 | 1 | 0 | 5512394.738 | 0 | 154.3351 | 282.6 | 2010 | 0.02 | 64.3 | 0.54 | 14.8 | 5.73 | 0.11 | 1.97 | 4.32 | 3.47 | 1.98 | 0.09 | 1.48 | 0 | 51.9139 | 20 | 3.5 | 3.49 | 1.31 | 6.9 |  | 10 | 1.98 | 4.32 | 0.54 | 5.73 | 45.7113 | 1e-05 | 1e-05 | 0.1 | 0 | 0.1 | 0.1 | 0.1 | 0 | 322307.4236 | 0 | 0 | 3.6 | 0 | 0.02 | 3.215 | 0.027 | 0.74 | 0.2865 | 0.0055 | 0.0985 | 0.216 | 0.1735 | 0.099 | 0.0045 | 0.074 | 0 | 2.5957 | 1 | 0.175 | 0.1745 | 0.0655 | 0.345 | 0 | 0.5 | 0.099 | 0.216 | 0.027 | 0.2865 | 9.9752 | 1133987.0605 | 0 | 0
KF-P2-3 | 31.2535 | 80.7093 | 4607 | 578.8665 | 6 | 1.8 | 1 | 0 | 5488276.8404 | 0 | 154.3351 | 239.4 | 2010 | 0.02 | 63.6 | 0.59 | 15.1 | 6.6 | 0.16 | 2.39 | 4.84 | 3.57 | 1.47 | 0.1 | 1.71 | 0 | 51.9139 | 10 | 3.6 | 3.79 | 2.03 | 8.1 |  | 10 | 1.47 | 4.84 | 0.59 | 6.6 | 56.5166 | 1e-05 | 1e-05 | 0.1 | 0 | 0.1 | 0.1 | 0.1 | 0 | 177616.2454 | 0 | 0 | 3.6 | 0 | 0.02 | 3.18 | 0.0295 | 0.755 | 0.33 | 0.008 | 0.1195 | 0.242 | 0.1785 | 0.0735 | 0.005 | 0.0855 | 0 | 2.5957 | 0.5 | 0.18 | 0.1895 | 0.1015 | 0.405 | 0 | 0.5 | 0.0735 | 0.242 | 0.0295 | 0.33 | 4.3617 | 62741.4731 | 0 | 0
KF-P2-4 | 31.2535 | 80.7093 | 4607 | 578.8665 | 3 | 1.8 | 1 | 0 | 6919631.8999 | 0 | 154.3351 | 201.6 | 2010 | 0.02 | 64.2 | 0.57 | 15.4 | 6.21 | 0.13 | 2.08 | 4.72 | 3.48 | 1.74 | 0.1 | 1.59 | 0 | 51.9139 | 20 | 3.3 | 3.36 | 1.48 | 6 |  | 10 | 1.74 | 4.72 | 0.57 | 6.21 | 46.704 | 1e-05 | 1e-05 | 0.1 | 0 | 0.1 | 0.1 | 0.1 | 0 | 565955.0601 | 0 | 0 | 3.6 | 0 | 0.02 | 3.21 | 0.0285 | 0.77 | 0.3105 | 0.0065 | 0.104 | 0.236 | 0.174 | 0.087 | 0.005 | 0.0795 | 0 | 2.5957 | 1 | 0.165 | 0.168 | 0.074 | 0.3 | 0 | 0.5 | 0.087 | 0.236 | 0.0285 | 0.3105 | 8.8778 | 3507238.4185 | 0 | 0
KF-P2-5 | 31.2535 | 80.7093 | 4607 | 578.8665 | 7 | 1.8 | 1 | 0 | 6720794.066 | 0 | 154.3351 | 153 | 2010 | 0.02 | 66.1 | 0.5 | 14.8 | 5.05 | 0.1 | 1.78 | 4.6 | 3.49 | 1.95 | 0.09 | 1.81 | 0 | 51.9139 | 20 | 3.4 | 3.23 | 1.6 | 8.5 |  | 10 | 1.95 | 4.6 | 0.5 | 5.05 | 54.0021 | 1e-05 | 1e-05 | 0.1 | 0 | 0.1 | 0.1 | 0.1 | 0 | 309808.4351 | 0 | 0 | 3.6 | 0 | 0.02 | 3.305 | 0.025 | 0.74 | 0.2525 | 0.005 | 0.089 | 0.23 | 0.1745 | 0.0975 | 0.0045 | 0.0905 | 0 | 2.5957 | 1 | 0.17 | 0.1615 | 0.08 | 0.425 | 0 | 0.5 | 0.0975 | 0.23 | 0.025 | 0.2525 | 4.5567 | 193093.6598 | 0 | 0
KF-P2-6 | 31.2535 | 80.7093 | 4607 | 578.8665 | 8 | 1.8 | 1 | 0 | 7143668.8221 | 0 | 154.3351 | 111.6 | 2010 | 0.02 | 67.4 | 0.44 | 14.6 | 4.89 | 0.1 | 1.76 | 3.91 | 3.47 | 2.26 | 0.07 | 1.37 | 0 | 51.9139 | 20 | 2.7 | 2.67 | 1.25 | 5.4 |  | 10 | 2.26 | 3.91 | 0.44 | 4.89 | 55.6838 | 1e-05 | 1e-05 | 0.1 | 0 | 0.1 | 0.1 | 0.1 | 0 | 407414.0048 | 0 | 0 | 3.6 | 0 | 0.02 | 3.37 | 0.022 | 0.73 | 0.2445 | 0.005 | 0.088 | 0.1955 | 0.1735 | 0.113 | 0.0035 | 0.0685 | 0 | 2.5957 | 1 | 0.135 | 0.1335 | 0.0625 | 0.27 | 0 | 0.5 | 0.113 | 0.1955 | 0.022 | 0.2445 | 5.1382 | 936561.0517 | 0 | 0

## p3_matlab_template
| 1 | 2 | 3 | 4 | 5 | 6 | 7 | 8 | 9 | 10 | 11 | 12 | 13 | 14 | 15 | 16 | 17 | 18 | 19 | 20 | 21 | 22 | 23 | 24 | 25 | 26 | 27 | 28 | 29 | 30 | 31 | 32 | 33 | 34 | 35 | 36 | 37 | 38 | 39 | 40 | 41 | 42 | 43 | 44 | 45 | 46 | 47 | 48 | 49 | 50 | 51 | 52 | 53 | 54 | 55 | 56 | 57 | 58 | 59 | 60 | 61 | 62 | 63 | 64 | 65 | 66 | 67 | 68 | 69 | 70 | 71 | 72 | 73 | 74 | 75 | 76 | 77 | 78 | 79 | 80 | 81
Name | latitude | longitude | elevation | Pressure | sample thickness | time-averaged bulk density | Shielding | Erosion rate | Conc. Cl-36 | inheritance | Lambda Effective | Depth to Top of sample | Year Collected | Water content in pores | SiO2 [%] | TiO2 [%] | Al2O3 [%] | Fe2O3 [%] | MnO [%] | MgO [%] | CaO [%] | Na2O [%] | K2O [%] | P2O5 [%] | Analytical Water | CO2 [%] | Cl (ppm) | B (ppm) | Sm (ppm) | Gd (ppm) | U (ppm) | Th (ppm) | Cr(ppm) | Li(ppm) | Target K2O[%] | Target CaO[%] | Target TiO2[%] | Target Fe2O3[%] | Target Cl[ppm] | latitude | longitude | elevation | Pressure | sample thickness | bulk density | Shielding | Erosion rate | Conc. Cl-36 | inheritance | Lambda Effective | Depth to Top of sample | Year Collected | Water content in pores | SiO2 [%] | TiO2 [%] | Al2O3 [%] | Fe2O3 [%] | MnO [%] | MgO [%] | CaO [%] | Na2O [%] | K2O [%] | P2O5 [%] | Analytical Water | CO2 [%] | Cl (ppm) | B (ppm) | Sm (ppm) | Gd (ppm) | U (ppm) | Th (ppm) | Cr(ppm) | Li(ppm) | Target K2O[%] | Target CaO[%] | Target TiO2[%] | Target Fe2O3[%] | Target Cl[ppm] | Covariance | Calibration Age | Calibration age uncert
- | dd | dd | m | hPa | cm | g/cm3 | unitless | mm/kyr | at Cl-36/g sample | at Cl-36/g | g/cm2 | g/cm2 | Year AD | Volumetric fraction | bulk rock weight % | bulk rock weight % | bulk rock weight % | bulk rock weight % | bulk rock weight % | bulk rock weight % | bulk rock weight % | bulk rock weight % | bulk rock weight % | bulk rock weight % | bulk rock weight % | bulk rock weight % | bulk rock ppm | bulk rock ppm | bulk rock ppm | bulk rock ppm | bulk rock ppm | bulk rock ppm | bulk rock ppm | bulk rock ppm | target weight % | target weight % | target weight % | target weight % | target ppm | dd | dd | m | hPa | cm | g/cm3 | unitless | mm/kyr | at Cl-36/g sample | at Cl-36/g | g/cm2 | g/cm2 | Year AD | Volumetric fraction | bulk rock weight % | bulk rock weight % | bulk rock weight % | bulk rock weight % | bulk rock weight % | bulk rock weight % | bulk rock weight % | bulk rock weight % | bulk rock weight % | bulk rock weight % | bulk rock weight % | bulk rock weight % | bulk rock ppm | bulk rock ppm | bulk rock ppm | bulk rock ppm | bulk rock ppm | bulk rock ppm | bulk rock ppm | bulk rock ppm | target weight % | target weight % | target weight % | target weight % | target ppm | Unitless | ka | ka
KF-P3-1 | 31.2544 | 80.7081 | 4601 | 578.8665 | 1 | 1.8 | 1 | 0 | 2955070.5086 | 0 | 154.3351 | 228.6 | 2010 | 0.02 | 59.6 | 0.73 | 16.6 | 7.24 | 0.14 | 2.55 | 5.44 | 3.8 | 1.58 | 0.15 | 2.24 | 0 | 48.7412 | 10 | 3 | 3.32 | 1.32 | 6 | 0 | 10 | 1.58 | 5.44 | 0.73 | 7.24 | 56.7469 | 1e-05 | 1e-05 | 0.1 | 0 | 0.1 | 0.1 | 0.1 | 0 | 144442.9348 | 0 | 0 | 3.6 | 0 | 0.02 | 2.98 | 0.0365 | 0.83 | 0.362 | 0.007 | 0.1275 | 0.272 | 0.19 | 0.079 | 0.0075 | 0.112 | 0 | 2.4371 | 0.5 | 0.15 | 0.166 | 0.066 | 0.3 | 0 | 0.5 | 0.079 | 0.272 | 0.0365 | 0.362 | 5.3253 | 155575.3388 | 0 | 0
KF-P3-2 | 31.2544 | 80.7081 | 4601 | 578.8665 | 1 | 1.8 | 1 | 0 | 2960211.222 | 0 | 154.3351 | 144 | 2010 | 0.02 | 57.8 | 0.81 | 17.2 | 8.03 | 0.14 | 3.28 | 5.83 | 3.52 | 1.53 | 0.15 | 2.1 | 0 | 48.7412 | 10 | 2.9 | 3.33 | 1.91 | 9.3 | 0 | 10 | 1.53 | 5.83 | 0.81 | 8.03 | 38.1433 | 1e-05 | 1e-05 | 0.1 | 0 | 0.1 | 0.1 | 0.1 | 0 | 123044.6343 | 0 | 0 | 3.6 | 0 | 0.02 | 2.89 | 0.0405 | 0.86 | 0.4015 | 0.007 | 0.164 | 0.2915 | 0.176 | 0.0765 | 0.0075 | 0.105 | 0 | 2.4371 | 0.5 | 0.145 | 0.1665 | 0.0955 | 0.465 | 0 | 0.5 | 0.0765 | 0.2915 | 0.0405 | 0.4015 | 9.026 | 55080.3398 | 0 | 0
KF-P3-3 | 31.2544 | 80.7081 | 4601 | 578.8665 | 1 | 1.8 | 1 | 0 | 3100638.9324 | 0 | 154.3351 | 109.8 | 2010 | 0.02 | 57.6 | 0.82 | 16.9 | 7.92 | 0.16 | 3.04 | 6.07 | 3.58 | 1.33 | 0.14 | 2.32 | 0 | 48.7412 | 10 | 3.1 | 3.43 | 1.14 | 5.7 | 0 | 10 | 1.33 | 6.07 | 0.82 | 7.92 | 56.1754 | 1e-05 | 1e-05 | 0.1 | 0 | 0.1 | 0.1 | 0.1 | 0 | 131140.1557 | 0 | 0 | 3.6 | 0 | 0.02 | 2.88 | 0.041 | 0.845 | 0.396 | 0.008 | 0.152 | 0.3035 | 0.179 | 0.0665 | 0.007 | 0.116 | 0 | 2.4371 | 0.5 | 0.155 | 0.1715 | 0.057 | 0.285 | 0 | 0.5 | 0.0665 | 0.3035 | 0.041 | 0.396 | 4.5309 | 77586.1539 | 0 | 0
KF-P3-4 | 31.2544 | 80.7081 | 4601 | 578.8665 | 1 | 1.8 | 1 | 0 | 2988165.9819 | 0 | 154.3351 | 91.8 | 2010 | 0.02 | 59.7 | 0.7 | 16.8 | 7.6 | 0.17 | 2.8 | 6.19 | 3.58 | 1.46 | 0.13 | 1.98 | 0 | 48.7412 | 10 | 3.5 | 3.67 | 1.28 | 7.2 | 0 | 5 | 1.46 | 6.19 | 0.7 | 7.6 | 43.8992 | 1e-05 | 1e-05 | 0.1 | 0 | 0.1 | 0.1 | 0.1 | 0 | 402349.0018 | 0 | 0 | 3.6 | 0 | 0.02 | 2.985 | 0.035 | 0.84 | 0.38 | 0.0085 | 0.14 | 0.3095 | 0.179 | 0.073 | 0.0065 | 0.099 | 0 | 2.4371 | 0.5 | 0.175 | 0.1835 | 0.064 | 0.36 | 0 | 0.25 | 0.073 | 0.3095 | 0.035 | 0.38 | 13.2343 | 4747886.3096 | 0 | 0